## Bioreffinery capacity
Capacity
Ethanol Fermentation | 15000
Succinic Acid Fermentation | 6250
Lactic Acid Fermentation | 6250
Note on B2: [Threaded comment] Your version of Excel allows you to read this threaded comment; however, any edits to it will get removed if the file is opened in a newer version of Excel. Learn more: https://go.microsoft.com/fwlink/?linkid=870924 Comment: 500 ton/day

## Feed
| Wheat Straw1 | Wheat Straw2 | Wheat Straw3 | Barley Straw1 | Barley Straw2 | Barley Straw3
HC | 0.437 | 0.437 | 0.437 | 0.432 | 0.432 | 0.432
cellulose | 0.357 | 0.357 | 0.357 | 0.349 | 0.349 | 0.349
lignin | 0.06 | 0.06 | 0.06 | 0.063 | 0.063 | 0.063
Price $ | 0.1 | 0.1 | 0.1 | 0.1 | 0.1 | 0.1
Note on A1: [Threaded comment] Your version of Excel allows you to read this threaded comment; however, any edits to it will get removed if the file is opened in a newer version of Excel. Learn more: https://go.microsoft.com/fwlink/?linkid=870924 Comment: https://www.sciencedirect.com/science/article/abs/pii/0141460781900263
Note on B5: [Threaded comment] Your version of Excel allows you to read this threaded comment; however, any edits to it will get removed if the file is opened in a newer version of Excel. Learn more: https://go.microsoft.com/fwlink/?linkid=870924 Comment: 100€/ton https://bioboost.eu/uploads/files/bioboost_d1.1-syncom_feedstock_cost-vers_1.0-final.pdf
Note on C5: [Threaded comment] Your version of Excel allows you to read this threaded comment; however, any edits to it will get removed if the file is opened in a newer version of Excel. Learn more: https://go.microsoft.com/fwlink/?linkid=870924 Comment: 100€/ton https://bioboost.eu/uploads/files/bioboost_d1.1-syncom_feedstock_cost-vers_1.0-final.pdf
Note on D5: [Threaded comment] Your version of Excel allows you to read this threaded comment; however, any edits to it will get removed if the file is opened in a newer version of Excel. Learn more: https://go.microsoft.com/fwlink/?linkid=870924 Comment: 100€/ton https://bioboost.eu/uploads/files/bioboost_d1.1-syncom_feedstock_cost-vers_1.0-final.pdf
Note on C11: [Threaded comment] Your version of Excel allows you to read this threaded comment; however, any edits to it will get removed if the file is opened in a newer version of Excel. Learn more: https://go.microsoft.com/fwlink/?linkid=870924 Comment: https://www.sciencedirect.com/science/article/abs/pii/0141460781900263
Note on D15: [Threaded comment] Your version of Excel allows you to read this threaded comment; however, any edits to it will get removed if the file is opened in a newer version of Excel. Learn more: https://go.microsoft.com/fwlink/?linkid=870924 Comment: 100€/ton https://bioboost.eu/uploads/files/bioboost_d1.1-syncom_feedstock_cost-vers_1.0-final.pdf

## Feedstock1
| Wheat Straw1 | Wheat Straw2 | Wheat Straw3 | Barley Straw1 | Barley Straw2 | Barley Straw3
HC | 0.437 | 0.437 | 0.437 | 0.432 | 0.432 | 0.432
cellulose | 0.357 | 0.357 | 0.357 | 0.349 | 0.349 | 0.349
lignin | 0.06 | 0.06 | 0.06 | 0.063 | 0.063 | 0.063
Price $ | 0.1 | 0.1 | 0.1 | 0.1 | 0.1 | 0.1
Note on A1: [Threaded comment] Your version of Excel allows you to read this threaded comment; however, any edits to it will get removed if the file is opened in a newer version of Excel. Learn more: https://go.microsoft.com/fwlink/?linkid=870924 Comment: https://www.sciencedirect.com/science/article/abs/pii/0141460781900263
Note on B5: [Threaded comment] Your version of Excel allows you to read this threaded comment; however, any edits to it will get removed if the file is opened in a newer version of Excel. Learn more: https://go.microsoft.com/fwlink/?linkid=870924 Comment: 100€/ton https://bioboost.eu/uploads/files/bioboost_d1.1-syncom_feedstock_cost-vers_1.0-final.pdf
Note on C5: [Threaded comment] Your version of Excel allows you to read this threaded comment; however, any edits to it will get removed if the file is opened in a newer version of Excel. Learn more: https://go.microsoft.com/fwlink/?linkid=870924 Comment: 100€/ton https://bioboost.eu/uploads/files/bioboost_d1.1-syncom_feedstock_cost-vers_1.0-final.pdf
Note on D5: [Threaded comment] Your version of Excel allows you to read this threaded comment; however, any edits to it will get removed if the file is opened in a newer version of Excel. Learn more: https://go.microsoft.com/fwlink/?linkid=870924 Comment: 100€/ton https://bioboost.eu/uploads/files/bioboost_d1.1-syncom_feedstock_cost-vers_1.0-final.pdf

## Feedstock2
Manure
Price $ | 0

## MainProducts
| Succinic Acid | Lactic Acid | Ethanol
Price | 1.8 | 1 | 0.55
Note on B2: [Threaded comment] Your version of Excel allows you to read this threaded comment; however, any edits to it will get removed if the file is opened in a newer version of Excel. Learn more: https://go.microsoft.com/fwlink/?linkid=870924 Comment: 1600-2000$/ton https://smbb.mx/congresos%20smbb/cancun13/TRABAJOS/Plenary/Villadsen.pdf
Note on C2: [Threaded comment] Your version of Excel allows you to read this threaded comment; however, any edits to it will get removed if the file is opened in a newer version of Excel. Learn more: https://go.microsoft.com/fwlink/?linkid=870924 Comment: https://www.pharmacompass.com/price/lactic-acid
Note on D2: [Threaded comment] Your version of Excel allows you to read this threaded comment; however, any edits to it will get removed if the file is opened in a newer version of Excel. Learn more: https://go.microsoft.com/fwlink/?linkid=870924 Comment: https://ogst.ifpenergiesnouvelles.fr/articles/ogst/full_html/2020/01/ogst190301/ogst190301.html

## Utility Price
Utility price $
Ammonia kg | 0.65
Calcium hydroxide kg | 0.09
Cooling water kwh | 0
Cyclohexane kg | 1.7
Electricity kwh | 0.083692
Ethylene Glycol kg | 1.037
Gypsum disposal kg | 0.020723
H2SO4 kg | 0.0948
HCL kg | 0.18519
Heat kWh | 0.020473
Ionic Liquid mat. kg | 207.4
Iron (II) chloride kg | 0.3
Lime mat. kg | 0.09
LP-Steam kwh | 0.0252
MeOH kg | 0.5002
Monoethanolamine kg | 1
Refrigeration -15,5°C kwh | 0.0327
RNG kWh | 0.034648
Steam 150 psig kg | 0.01552
Tri-n-octylamine (0,25 mol/kg) in 1-octanol kg | 0.66139
Waste to landfill kg | 0.02
Water kg | 0.00032757
Olivine kg | 0.1075
Magnesium oxide kg | 0.175
Cooling kwh | 0.013649
Note on B2: [Threaded comment] Your version of Excel allows you to read this threaded comment; however, any edits to it will get removed if the file is opened in a newer version of Excel. Learn more: https://go.microsoft.com/fwlink/?linkid=870924 Comment: 650$/ton https://www.echemi.com/productsInformation/pid_Rock19411-ammonia.html
Note on B3: [Threaded comment] Your version of Excel allows you to read this threaded comment; however, any edits to it will get removed if the file is opened in a newer version of Excel. Learn more: https://go.microsoft.com/fwlink/?linkid=870924 Comment: 80-100$/ton https://www.alibaba.com/product-detail/Calcium-Hydroxide-Factory-Direct-White-Powder_1600227110322.html?spm=a2700.7724857.normal_offer.d_image.5ed9229eUO5hqA&s=p
Note on B5: [Threaded comment] Your version of Excel allows you to read this threaded comment; however, any edits to it will get removed if the file is opened in a newer version of Excel. Learn more: https://go.microsoft.com/fwlink/?linkid=870924 Comment: 1400-2000$/ton https://sinowin.en.made-in-china.com/product/rSbxomnvYsUl/China-CAS-110-82-7-High-Quality-Industrial-Liquid-Cyclohexane.html
Note on B6: [Threaded comment] Your version of Excel allows you to read this threaded comment; however, any edits to it will get removed if the file is opened in a newer version of Excel. Learn more: https://go.microsoft.com/fwlink/?linkid=870924 Comment: 0,0686€/kWh https://ec.europa.eu/eurostat/statistics-explained/index.php?title=Electricity_price_statistics#Electricity_prices_for_non-household_consumers
Note on B7: [Threaded comment] Your version of Excel allows you to read this threaded comment; however, any edits to it will get removed if the file is opened in a newer version of Excel. Learn more: https://go.microsoft.com/fwlink/?linkid=870924 Comment: 850€/ton https://www.echemi.com/productsInformation/pid_Seven2471-ethylene-glycol-eg.html
Note on B8: [Threaded comment] Your version of Excel allows you to read this threaded comment; however, any edits to it will get removed if the file is opened in a newer version of Excel. Learn more: https://go.microsoft.com/fwlink/?linkid=870924 Comment: 0,0094 $/lb https://www.nrel.gov/docs/fy02osti/32438.pdf 0,020723104 $/kg
Note on B9: [Threaded comment] Your version of Excel allows you to read this threaded comment; however, any edits to it will get removed if the file is opened in a newer version of Excel. Learn more: https://go.microsoft.com/fwlink/?linkid=870924 Comment: https://pubs.acs.org/doi/suppl/10.1021/acssuschemeng.0c08055/suppl_file/sc0c08055_si_001.pdf
Note on B10: [Threaded comment] Your version of Excel allows you to read this threaded comment; however, any edits to it will get removed if the file is opened in a newer version of Excel. Learn more: https://go.microsoft.com/fwlink/?linkid=870924 Comment: 8,4 cent/Lb https://ihsmarkit.com/pdf/RW2010-14_220240110917062932.pdf
Note on B11: [Threaded comment] Your version of Excel allows you to read this threaded comment; however, any edits to it will get removed if the file is opened in a newer version of Excel. Learn more: https://go.microsoft.com/fwlink/?linkid=870924 Comment: https://pubs.acs.org/doi/pdf/10.1021/sc4000384
Note on B12: [Threaded comment] Your version of Excel allows you to read this threaded comment; however, any edits to it will get removed if the file is opened in a newer version of Excel. Learn more: https://go.microsoft.com/fwlink/?linkid=870924 Comment: https://proionic.com/bestseller/EMIM-OAc.php
Note on B13: [Threaded comment] Your version of Excel allows you to read this threaded comment; however, any edits to it will get removed if the file is opened in a newer version of Excel. Learn more: https://go.microsoft.com/fwlink/?linkid=870924 Comment: 240-360$/ton https://www.alibaba.com/product-detail/Ferric-Chloride-Chloride-Ferric-Chloride-Price_62095133477.html?spm=a2700.7724857.normal_offer.d_image.5466156870qa88&s=p
Note on B14: [Threaded comment] Your version of Excel allows you to read this threaded comment; however, any edits to it will get removed if the file is opened in a newer version of Excel. Learn more: https://go.microsoft.com/fwlink/?linkid=870924 Comment: 80-100$/ton https://www.alibaba.com/product-detail/Calcium-Hydroxide-Factory-Direct-White-Powder_1600227110322.html?spm=a2700.7724857.normal_offer.d_image.5ed9229eUO5hqA&s=p
Note on B15: [Threaded comment] Your version of Excel allows you to read this threaded comment; however, any edits to it will get removed if the file is opened in a newer version of Excel. Learn more: https://go.microsoft.com/fwlink/?linkid=870924 Comment: 0,007 $/MJ https://publications.polymtl.ca/1750/1/2015_HanaLee.pdf 0,0252 $/kWh
Note on B16: [Threaded comment] Your version of Excel allows you to read this threaded comment; however, any edits to it will get removed if the file is opened in a newer version of Excel. Learn more: https://go.microsoft.com/fwlink/?linkid=870924 Comment: 410 €/metric ton https://www.methanex.com/our-business/pricing 0,41€/kg 0,336 $/kg
Note on B17: [Threaded comment] Your version of Excel allows you to read this threaded comment; however, any edits to it will get removed if the file is opened in a newer version of Excel. Learn more: https://go.microsoft.com/fwlink/?linkid=870924 Comment: https://www.pharmacompass.com/price/monoethanolamine
Note on B18: [Threaded comment] Your version of Excel allows you to read this threaded comment; however, any edits to it will get removed if the file is opened in a newer version of Excel. Learn more: https://go.microsoft.com/fwlink/?linkid=870924 Comment: 11,5 cent/TON-HR https://ihsmarkit.com/pdf/RW2010-14_220240110917062932.pdf Reply: 0,032699691 $/kWh
Note on B19: [Threaded comment] Your version of Excel allows you to read this threaded comment; however, any edits to it will get removed if the file is opened in a newer version of Excel. Learn more: https://go.microsoft.com/fwlink/?linkid=870924 Comment: 0,0284 €/kwh S2 2020 https://ec.europa.eu/eurostat/databrowser/view/nrg_pc_202/default/table?lang=en
Note on B20: [Threaded comment] Your version of Excel allows you to read this threaded comment; however, any edits to it will get removed if the file is opened in a newer version of Excel. Learn more: https://go.microsoft.com/fwlink/?linkid=870924 Comment: 7,04$/(10^3*LB) https://ihsmarkit.com/pdf/RW2010-14_220240110917062932.pdf 15,52$/kg
Note on B21: [Threaded comment] Your version of Excel allows you to read this threaded comment; however, any edits to it will get removed if the file is opened in a newer version of Excel. Learn more: https://go.microsoft.com/fwlink/?linkid=870924 Comment: 30cent/Lb https://ihsmarkit.com/pdf/RW2010-14_220240110917062932.pdf
Note on B22: [Threaded comment] Your version of Excel allows you to read this threaded comment; however, any edits to it will get removed if the file is opened in a newer version of Excel. Learn more: https://go.microsoft.com/fwlink/?linkid=870924 Comment: https://www.nrel.gov/docs/fy02osti/32438.pdf
Note on B23: [Threaded comment] Your version of Excel allows you to read this threaded comment; however, any edits to it will get removed if the file is opened in a newer version of Excel. Learn more: https://go.microsoft.com/fwlink/?linkid=870924 Comment: 1,24$/(gal*10^3) https://ihsmarkit.com/pdf/RW2010-14_220240110917062932.pdf
Note on B24: [Threaded comment] Your version of Excel allows you to read this threaded comment; however, any edits to it will get removed if the file is opened in a newer version of Excel. Learn more: https://go.microsoft.com/fwlink/?linkid=870924 Comment: 65-150$/ton https://ditaichem.en.made-in-china.com/product/fvJQwCHxHNWY/China-Refractory-Forsterite-Calcined-Olivine-Sand-for-Foundry.html
Note on B25: [Threaded comment] Your version of Excel allows you to read this threaded comment; however, any edits to it will get removed if the file is opened in a newer version of Excel. Learn more: https://go.microsoft.com/fwlink/?linkid=870924 Comment: 150-200$/ton https://www.alibaba.com/product-detail/Magnesium-Oxide-Industry-Magnesium-Oxide-Producers_62058751813.html?spm=a2700.galleryofferlist.normal_offer.d_title.3eb77b05GuAeXi&s=p
Note on B26: [Threaded comment] Your version of Excel allows you to read this threaded comment; however, any edits to it will get removed if the file is opened in a newer version of Excel. Learn more: https://go.microsoft.com/fwlink/?linkid=870924 Comment: https://pubs.acs.org/doi/pdf/10.1021/sc4000384
Note on B27: [Threaded comment] Your version of Excel allows you to read this threaded comment; however, any edits to it will get removed if the file is opened in a newer version of Excel. Learn more: https://go.microsoft.com/fwlink/?linkid=870924 Comment: 0,0552$/lb https://www.nrel.gov/docs/fy02osti/32438.pdf

## Efactor
Components
Ammonia kg
Calcium hydroxide kg
Cyclohexane kg
Ethylene Glycol kg
Gypsum disposal kg
H2SO4 kg
Ionic Liquid mat. kg
HCL kg
Iron (II) chloride kg
Lime mat. kg
MeOH kg
Monoethanolamine kg
Tri-n-octylamine (0,25 mol/kg) in 1-octanol kg
Waste to landfill kg
Olivine kg
Magnesium oxide kg

## Raw
Raw | Energy
Ammonia kg | Cooling water kwh
Calcium hydroxide kg | Heat kWh
Cyclohexane kg | Electricity kwh
Ethylene Glycol kg | LP-Steam kwh
Gypsum disposal kg | Refrigeration -15,5°C kwh
H2SO4 kg | RNG kWh
HCL kg | Steam 150 psig kg
Ionic Liquid mat. kg | Cooling kwh
Iron (II) chloride kg
Lime mat. kg
MeOH kg
Monoethanolamine kg
Tri-n-octylamine (0,25 mol/kg) in 1-octanol kg
Waste to landfill kg
Water kg
Olivine kg
Magnesium oxide kg

## Preprocessing
| MILL3mm | MILL1.4mm | MILL10mm | MILL0.15mm | MILL0.853mm
Size | 3 | 1.4 | 10 | 0.15 | 0.853

## PretreatmentSize
| Dilute Acid | Lime | AFEX | LHW | Ionic Liquid | Steam Explosion
Max Size | 3 | 1.4 | 10 | 0.15 | 0.853 | 0.853

## PreprocessingRawMaterials
| MILL3mm | MILL1.4mm | MILL10mm | MILL0.15mm | MILL0.853mm
Ammonia kg | 0 | 0 | 0 | 0 | 0
Calcium hydroxide kg | 0 | 0 | 0 | 0 | 0
Cooling water kwh | 0 | 0 | 0 | 0 | 0
Cyclohexane kg | 0 | 0 | 0 | 0 | 0
Electricity kwh | 0.015261 | 0.040888 | 0 | 0.067242 | 0.05442
Ethylene Glycol kg | 0 | 0 | 0 | 0 | 0
Gypsum disposal kg | 0 | 0 | 0 | 0 | 0
H2SO4 kg | 0 | 0 | 0 | 0 | 0
HCL kg | 0 | 0 | 0 | 0 | 0
Heat kWh | 0 | 0 | 0 | 0 | 0
Ionic Liquid mat. kg | 0 | 0 | 0 | 0 | 0
Iron (II) chloride kg | 0 | 0 | 0 | 0 | 0
Lime mat. kg | 0 | 0 | 0 | 0 | 0
LP-Steam kwh | 0 | 0 | 0 | 0 | 0
MeOH kg | 0 | 0 | 0 | 0 | 0
Monoethanolamine kg | 0 | 0 | 0 | 0 | 0
Refrigeration -15,5°C kwh | 0 | 0 | 0 | 0 | 0
RNG kWh | 0 | 0 | 0 | 0 | 0
Steam 150 psig kg | 0 | 0 | 0 | 0 | 0
Tri-n-octylamine (0,25 mol/kg) in 1-octanol kg | 0 | 0 | 0 | 0 | 0
Waste to landfill kg | 0 | 0 | 0 | 0 | 0
Water kg | 0 | 0 | 0 | 0 | 0
Olivine kg | 0 | 0 | 0 | 0 | 0
Magnesium oxide kg | 0 | 0 | 0 | 0 | 0
Cooling kwh | 0 | 0 | 0 | 0 | 0
Note on A1: [Threaded comment] Your version of Excel allows you to read this threaded comment; however, any edits to it will get removed if the file is opened in a newer version of Excel. Learn more: https://go.microsoft.com/fwlink/?linkid=870924 Comment: https://www.sciencedirect.com/science/article/pii/S0961953404000613

## PretreatmentRawMaterials
| Dilute Acid | Lime | AFEX | LHW | Steam Explosion | Ionic Liquid
H2SO4 kg | 0.0221 | 0 | 0 | 0 | 0.003 | 0
Ammonia kg | 0 | 0 | 0.011111 | 0 | 0 | 0
Calcium hydroxide kg | 0 | 0 | 0 | 0 | 0 | 0
Cooling water kwh | 0 | 0 | 0 | 0 | 0 | 0
Cyclohexane kg | 0 | 0 | 0 | 0 | 0 | 0
Electricity kwh | 0 | 0 | 0.23742 | 0 | 0 | 0
Ethylene Glycol kg | 0 | 0 | 0 | 0 | 0 | 0
Gypsum disposal kg | 0 | 0 | 0 | 0 | 0 | 0
HCL kg | 0 | 0 | 0 | 0 | 0 | 0
Heat kWh | 1.7995 | 1.1576 | 0.35169 | 2.0867 | 0.77957 | 0
Ionic Liquid mat. kg | 0 | 0 | 0 | 0 | 0 | 0
Iron (II) chloride kg | 0 | 0 | 0 | 0 | 0 | 0
Lime mat. kg | 0 | 1 | 0 | 0 | 0 | 0
LP-Steam kwh | 0 | 0 | 0 | 0 | 0 | 0
MeOH kg | 0 | 0 | 0 | 0 | 0 | 0
Monoethanolamine kg | 0 | 0 | 0 | 0 | 0 | 0
Refrigeration -15,5°C kwh | 0 | 0 | 0 | 0 | 0 | 0
RNG kWh | 0 | 0 | 0 | 0 | 0 | 0
Steam 150 psig kg | 0 | 0 | 0 | 0 | 0 | 0
Tri-n-octylamine (0,25 mol/kg) in 1-octanol kg | 0 | 0 | 0 | 0 | 0 | 0
Waste to landfill kg | 0 | 0 | 0 | 0 | 0 | 0
Water kg | 3 | 14.68 | 0.6 | 6.67 | 4 | 6.66
Olivine kg | 0 | 0 | 0 | 0 | 0 | 0
Magnesium oxide kg | 0 | 0 | 0 | 0 | 0 | 0
Cooling kwh | 0 | 1.1019 | 0.51581 | 0 | 0.23153 | 0
Note on G12: [Threaded comment] Your version of Excel allows you to read this threaded comment; however, any edits to it will get removed if the file is opened in a newer version of Excel. Learn more: https://go.microsoft.com/fwlink/?linkid=870924 Comment: Citer india, asumed to be recycled Reply: 5,66kg/kg but set to zero as assumed to be 100% recycled

## PretreatmentByproducts
| Dilute Acid | Lime | AFEX | LHW | Steam Explosion | Ionic Liquid
Succinic Acid | 0 | 0 | 0 | 0 | 0 | 0
Glycolic Acid | 0 | 0 | 0 | 0.0048 | 0.001 | 0
Formic Acid | 0 | 0 | 0 | 0.0047 | 0.004 | 0
Acetic Acid | 0.018 | 0 | 0 | 0.0161 | 0.017 | 0
Phenolic | 0 | 0 | 0 | 0 | 0.021 | 0
Furfural | 0.0124 | 0 | 0 | 0.0099 | 0.006 | 0
HMF | 0.00082 | 0 | 0 | 0.0036 | 0.002 | 0

## PretreatmentRecovery
| Dilute Acid | Lime | AFEX | LHW | Ionic Liquid | Steam Explosion
Cellulose | 0.895 | 0.968 | 0.9941 | 0.9221 | 0.8746 | 0.8068
Hemicellulose | 0.026 | 0.543 | 0.6491 | 0 | 0.4256 | 0.3986
Lignin_S | 0.95 | 0.4578 | 0.7119 | 1.0563 | 0.2283 | 0.7303
Lignin_L | 0.05 | 0.5422 | 0.2881 | 0 | 0.7717 | 0.2697
Xylose | 1.022 | 0 | 0.000657 | 0 | 0 | 0.1708
Glucose | 0.1133 | 0.00268 | 0.019 | 0 | 0 | 0.0233

## FermentationRawMaterials
| Dilute Acid | Lime | AFEX | LHW | Ionic Liquid | Steam Explosion | Price $
Enzyme kg | 0.0279 | 0.0244 | 0.0626 | 0.0329 | 0.06 | 0.02 | 6.27
Water kg | 1 | 1 | 1 | 1 | 1 | 1 | 0.00032757
Note on H2: [Threaded comment] Your version of Excel allows you to read this threaded comment; however, any edits to it will get removed if the file is opened in a newer version of Excel. Learn more: https://go.microsoft.com/fwlink/?linkid=870924 Comment: https://link.springer.com/article/10.1007/s00449-015-1497-1

## Bioconversions
| SHF_Cell_To_Glu | SHF_HC_To_Xyl | SSF_Cell_To_P | SSF_HC_To_P | SHCF_Cell_To_Glu | SHCF_HC_To_Xyl | SSCF_Cell_To_P | SSCF_HC_To_P
Dilute Acid | 0.8977 | 0.7549 | 0.4763 | 0 | 1.0123 | 0.7549 | 0.4876 | 0.58
Lime | 0.9574 | 1.0819 | 0.336 | 0 | 0.7 | 0.7 | 0.336 | 0.287
AFEX | 0.8275 | 0.9344 | 0.336 | 0 | 0.7 | 0.7 | 0.336 | 0.287
LHW | 1.052 | 1.0388 | 0.5344 | 0 | 1.0123 | 1.0388 | 0.4876 | 0.58
Ionic Liquid | 1.106 | 0.588 | 0.456 | 0 | 0.95 | 0.9 | 0.456 | 0.369
Steam Explosion | 0.4889 | 0.388 | 0.36 | 0 | 0.39 | 0.523 | 0.288 | 0.246

## FermentationStrains
| Strain1 | Strain2 | Strain3 | Strain4 | Strain5 | Strain6 | Strain7 | Strain8 | Strain9
Glucose to product | 0.9 | 0 | 0.95 | 1 | 0.616 | 0 | 0.552 | 0 | 0.76
Xylose to product | 0 | 0.89 | 0.85 | 1 | 0 | 0.24 | 0.245 | 1.0304 | 0.76
Xylose to product cofermentation | 0 | 0 | 0 | 0.85 | 0 | 0 | 0 | 0 | 0
Ethanol Fermentation | 1 | 1 | 1 | 1 | 0 | 0 | 0 | 0 | 0
Succinic Acid Fermentation | 0 | 0 | 0 | 0 | 1 | 1 | 1 | 0 | 0
Lactic Acid Fermentation | 0 | 0 | 0 | 0 | 0 | 0 | 0 | 1 | 1
SHF_S | 1 | 1 | 1 | 0 | 1 | 0 | 1 | 1 | 1
SHF_L | 0 | 1 | 0 | 0 | 0 | 1 | 0 | 1 | 1
SSF_S | 0 | 0 | 0 | 1 | 0 | 0 | 0 | 0 | 0
SSF_L | 0 | 1 | 0 | 0 | 0 | 0 | 0 | 0 | 0
SSCF | 0 | 0 | 0 | 1 | 0 | 0 | 0 | 0 | 0
SHCF | 0 | 0 | 1 | 0 | 0 | 0 | 1 | 0 | 1
Note on F1: [Threaded comment] Your version of Excel allows you to read this threaded comment; however, any edits to it will get removed if the file is opened in a newer version of Excel. Learn more: https://go.microsoft.com/fwlink/?linkid=870924 Comment: https://biotechnologyforbiofuels.biomedcentral.com/articles/10.1186/s13068-018-1143-7 Reply: Highest productivity - Highest concentration
Note on G1: [Threaded comment] Your version of Excel allows you to read this threaded comment; however, any edits to it will get removed if the file is opened in a newer version of Excel. Learn more: https://go.microsoft.com/fwlink/?linkid=870924 Comment: https://biotechnologyforbiofuels.biomedcentral.com/articles/10.1186/s13068-018-1143-7 Reply: Highest productivity
Note on H1: [Threaded comment] Your version of Excel allows you to read this threaded comment; however, any edits to it will get removed if the file is opened in a newer version of Excel. Learn more: https://go.microsoft.com/fwlink/?linkid=870924 Comment: https://biotechnologyforbiofuels.biomedcentral.com/articles/10.1186/s13068-018-1143-7 Reply: Highest concentration (and utilisation) as productivity fairly constant
Note on I1: [Threaded comment] Your version of Excel allows you to read this threaded comment; however, any edits to it will get removed if the file is opened in a newer version of Excel. Learn more: https://go.microsoft.com/fwlink/?linkid=870924 Comment: https://academic.oup.com/femsle/article/362/2/1/2467478
Note on J1: [Threaded comment] Your version of Excel allows you to read this threaded comment; however, any edits to it will get removed if the file is opened in a newer version of Excel. Learn more: https://go.microsoft.com/fwlink/?linkid=870924 Comment: https://pubs.acs.org/doi/suppl/10.1021/acssuschemeng.0c08055/suppl_file/sc0c08055_si_001.pdf https://pubs.acs.org/doi/abs/10.1021/acssuschemeng.0c08055

## Purification process
| P1 | P2 | P3 | P4 | P5 | P6 | P7 | P8
Name | f3 | f4 | f5 | f1 | f2 | f6 | f7 | f8
Recovery | 0.9529 | 0.9523 | 0.809 | 0.89552 | 0.87619 | 0.8 | 0.85083 | 0.85083
Ethanol Fermentation | 1 | 1 | 1 | 0 | 0 | 0 | 0 | 0
Lactic Acid Fermentation | 0 | 0 | 0 | 1 | 1 | 0 | 0 | 0
Succinic Acid Fermentation | 0 | 0 | 0 | 0 | 0 | 1 | 1 | 1
Ammonia kg | 0 | 0 | 0 | 0 | 0 | 0 | 0 | 0
Calcium hydroxide kg | 0 | 0 | 0 | 0 | 0 | 0 | 0 | 0
Cooling water kwh | 0 | 0 | 0 | 5.3333 | 11.7391 | 0 | 0 | 0
Cyclohexane kg | 0.0072 | 0 | 0 | 0 | 0 | 0 | 0 | 0
Electricity kwh | 0 | 0 | 0 | 0 | 0.91304 | 0.10041 | 0 | 0.93506
Ethylene Glycol kg | 0 | 0.0011 | 0 | 0 | 0 | 0 | 0 | 0
Gypsum disposal kg | 0 | 0 | 0 | 1.3389 | 0 | 0 | 0 | 0
H2SO4 kg | 0 | 0 | 0 | 0.96111 | 0 | 0 | 0 | 0
HCL kg | 0 | 0 | 0 | 0 | 0 | 0.25 | 0.0011039 | 0.00097403
Heat kWh | 0 | 0 | 0 | 0 | 0 | 0 | 0 | 0
Ionic Liquid mat. kg | 0 | 0 | 0 | 0 | 0 | 0 | 0 | 0
Iron (II) chloride kg | 0 | 0 | 0 | 0 | 0 | 0 | 0 | 0
Lime mat. kg | 0 | 0 | 0 | 0 | 0 | 0 | 0 | 0
LP-Steam kwh | 1.3699 | 0.50791 | 0.41902 | 27.8667 | 39.7826 | 0 | 46.5974 | 37.7143
MeOH kg | 0 | 0 | 0 | 0.23889 | 0.2337 | 0 | 0 | 0
Monoethanolamine kg | 0 | 0 | 0 | 0 | 0 | 0 | 0 | 0
Refrigeration -15,5°C kwh | 0 | 0 | 0 | 0 | 0 | 0.244 | 0 | 0
RNG kWh | 0 | 0 | 0 | 0 | 0 | 0 | 0 | 0
Steam 150 psig kg | 0 | 0 | 0 | 0 | 0 | 0.19067 | 0 | 0
Tri-n-octylamine (0,25 mol/kg) in 1-octanol kg | 0 | 0 | 0 | 0 | 0 | 1 | 0 | 0
Waste to landfill kg | 0 | 0 | 0 | 0 | 0 | 0 | 0 | 0
Water kg | 0 | 0 | 0 | 0 | 0 | 2.39 | 0 | 0
Olivine kg | 0 | 0 | 0 | 0 | 0 | 0 | 0 | 0
Magnesium oxide kg | 0 | 0 | 0 | 0 | 0 | 0 | 0 | 0
Cooling kwh | 0 | 0 | 0 | 0 | 0 | 0 | 0 | 0

## Lignin Conversion process
Process 1
Ammonia kg | 0
Calcium hydroxide kg | 0
Cooling kwh | 0
Cooling water kwh | 0
Cyclohexane kg | 0
Electricity kwh | -1.5127
Ethylene Glycol kg | 0
Gypsum disposal kg | 0
H2SO4 kg | 0
HCL kg | 0
Heat kWh | 0
Ionic Liquid mat. kg | 0
Iron (II) chloride kg | 0
Lime mat. kg | 0
LP-Steam kwh | 0
Magnesium oxide kg | 3.81e-05
MeOH kg | 0
Monoethanolamine kg | 0
Olivine kg | 0.029937
Refrigeration -15,5°C kwh | 0
RNG kWh | 0.024165
Steam 150 psig kg | 0
Tri-n-octylamine (0,25 mol/kg) in 1-octanol kg | 0
Waste to landfill kg | 0.34938
Water kg | 0.39999
Note on B1: [Threaded comment] Your version of Excel allows you to read this threaded comment; however, any edits to it will get removed if the file is opened in a newer version of Excel. Learn more: https://go.microsoft.com/fwlink/?linkid=870924 Comment: https://www.sciencedirect.com/science/article/pii/S030626191200116X

## Manure Conversion process
| Manure Process 1 | Manure Process 2
Ammonia kg | 0 | 0
Calcium hydroxide kg | 0.0071479 | 0.0071766
Cooling kwh | 0 | 0
Cooling water kwh | 0 | 0
Cyclohexane kg | 0 | 0
Electricity kwh | 0.017863 | 2.2822
Ethylene Glycol kg | 0 | 0
Gypsum disposal kg | 0 | 0
H2SO4 kg | 0 | 0
HCL kg | 0 | 0
Heat kWh | 0 | -0.40481
Ionic Liquid mat. kg | 0 | 0
Iron (II) chloride kg | 0.036229 | 0.03584
Lime mat. kg | 0 | 0
LP-Steam kwh | 0 | 0
Magnesium oxide kg | 0 | 0
MeOH kg | 0 | 0
Monoethanolamine kg | 0.0040215 | 0
Olivine kg | 0 | 0
Refrigeration -15,5°C kwh | 0 | 0
RNG kWh | -0.6994 | -2.1487
Steam 150 psig kg | 0 | 0
Tri-n-octylamine (0,25 mol/kg) in 1-octanol kg | 0 | 0
Waste to landfill kg | 0 | 0
Water kg | 1.6901 | 2.0276