## Cost_of_Technology
K | Q | Value
MILL3mm | 1000000 | 370000
Dilute Acid | 1000000 | 3327600
LHW | 1000000 | 33276000
AFEX | 1000000 | 13263200
Steam Explosion | 1000000 | 3327600
Lime | 1000000 | 4493200
Ionic Liquid | 1000000 | 1570800
SHF | 1000000 | 1259600
SSF | 1000000 | 1259600
SHCF | 1000000 | 1259600
SSCF | 1000000 | 1259600
Reactive Extraction | 1000000 | 5564800
Precipitation | 1000000 | 5564800
Electrodialysis | 1000000 | 5564800
Direct Crystalization | 1000000 | 5564800
Azeotropic Dist | 1000000 | 5564800
Extraction | 1000000 | 5564800
Absorption | 1000000 | 5564800

## MinMax_Flows
Flow | MinMax | K | Q | Value
IN | Min | MILL3mm | 1000000 | 0
IN | Min | Dilute Acid | 1000000 | 0
IN | Min | LHW | 1000000 | 0
IN | Min | AFEX | 1000000 | 0
IN | Min | Steam Explosion | 1000000 | 0
IN | Min | Lime | 1000000 | 0
IN | Min | Ionic Liquid | 1000000 | 0
IN | Min | SHF | 1000000 | 0
IN | Min | SSF | 1000000 | 0
IN | Min | SHCF | 1000000 | 0
IN | Min | SSCF | 1000000 | 0
IN | Min | Reactive Extraction | 1000000 | 0
IN | Min | Precipitation | 1000000 | 0
IN | Min | Electrodialysis | 1000000 | 0
IN | Min | Direct Crystalization | 1000000 | 0
IN | Min | Azeotropic Dist | 1000000 | 0
IN | Min | Extraction | 1000000 | 0
IN | Min | Absorption | 1000000 | 0
IN | Max | MILL3mm | 1000000 | 10000000000
IN | Max | Dilute Acid | 1000000 | 10000000000
IN | Max | LHW | 1000000 | 10000000000
IN | Max | AFEX | 1000000 | 10000000000
IN | Max | Steam Explosion | 1000000 | 10000000000
IN | Max | Lime | 1000000 | 10000000000
IN | Max | Ionic Liquid | 1000000 | 10000000000
IN | Max | SHF | 1000000 | 10000000000
IN | Max | SSF | 1000000 | 10000000000
IN | Max | SHCF | 1000000 | 10000000000
IN | Max | SSCF | 1000000 | 10000000000
IN | Max | Reactive Extraction | 1000000 | 10000000000
IN | Max | Precipitation | 1000000 | 10000000000
IN | Max | Electrodialysis | 1000000 | 10000000000
IN | Max | Direct Crystalization | 1000000 | 10000000000
IN | Max | Azeotropic Dist | 1000000 | 10000000000
IN | Max | Extraction | 1000000 | 10000000000
IN | Max | Absorption | 1000000 | 10000000000
OUT | Min | MILL3mm | 1000000 | 0
OUT | Min | Dilute Acid | 1000000 | 0
OUT | Min | LHW | 1000000 | 0
OUT | Min | AFEX | 1000000 | 0
OUT | Min | Steam Explosion | 1000000 | 0
OUT | Min | Lime | 1000000 | 0
OUT | Min | Ionic Liquid | 1000000 | 0
OUT | Min | SHF | 1000000 | 0
OUT | Min | SSF | 1000000 | 0
OUT | Min | SHCF | 1000000 | 0
OUT | Min | SSCF | 1000000 | 0
OUT | Min | Reactive Extraction | 1000000 | 0
OUT | Min | Precipitation | 1000000 | 0
OUT | Min | Electrodialysis | 1000000 | 0
OUT | Min | Direct Crystalization | 1000000 | 0
OUT | Min | Azeotropic Dist | 1000000 | 0
OUT | Min | Extraction | 1000000 | 0
OUT | Min | Absorption | 1000000 | 0
OUT | Max | MILL3mm | 1000000 | 10000000000
OUT | Max | Dilute Acid | 1000000 | 10000000000
OUT | Max | LHW | 1000000 | 10000000000
OUT | Max | AFEX | 1000000 | 10000000000
OUT | Max | Steam Explosion | 1000000 | 10000000000
OUT | Max | Lime | 1000000 | 10000000000
OUT | Max | Ionic Liquid | 1000000 | 10000000000
OUT | Max | SHF | 1000000 | 10000000000
OUT | Max | SSF | 1000000 | 10000000000
OUT | Max | SHCF | 1000000 | 10000000000
OUT | Max | SSCF | 1000000 | 10000000000
OUT | Max | Reactive Extraction | 1000000 | 10000000000
OUT | Max | Precipitation | 1000000 | 10000000000
OUT | Max | Electrodialysis | 1000000 | 10000000000
OUT | Max | Direct Crystalization | 1000000 | 10000000000
OUT | Max | Azeotropic Dist | 1000000 | 10000000000
OUT | Max | Extraction | 1000000 | 10000000000
OUT | Max | Absorption | 1000000 | 10000000000

## Utility_Consumption
U | K | Value
H2SO4 kg | MILL3mm | 10
H2SO4 kg | Dilute Acid | 10
H2SO4 kg | LHW | 10
H2SO4 kg | AFEX | 10
H2SO4 kg | Steam Explosion | 10
H2SO4 kg | Lime | 10
H2SO4 kg | Ionic Liquid | 10
H2SO4 kg | SHF | 10
H2SO4 kg | SSF | 10
H2SO4 kg | SHCF | 10
H2SO4 kg | SSCF | 10
H2SO4 kg | Reactive Extraction | 10
H2SO4 kg | Precipitation | 10
H2SO4 kg | Electrodialysis | 10
H2SO4 kg | Direct Crystalization | 10
H2SO4 kg | Azeotropic Dist | 10
H2SO4 kg | Extraction | 10
H2SO4 kg | Absorption | 10

## Byproduct_Production
BP | K | Value
Succinic Acid | MILL3mm | 10
Succinic Acid | Dilute Acid | 12
Succinic Acid | LHW | 14
Succinic Acid | AFEX | 5
Succinic Acid | Steam Explosion | 12
Succinic Acid | Lime | 1
Succinic Acid | Ionic Liquid | 54
Succinic Acid | SHF | 51
Succinic Acid | SSF | 21
Succinic Acid | SHCF | 2
Succinic Acid | SSCF | 21
Succinic Acid | Reactive Extraction | 51
Succinic Acid | Precipitation | 15
Succinic Acid | Electrodialysis | 45
Succinic Acid | Direct Crystalization | 6
Succinic Acid | Azeotropic Dist | 14
Succinic Acid | Extraction | 47
Succinic Acid | Absorption | 5

## Compatibility_Pretreatment
K_prep | K_pret | Value
MILL3mm | Dilute Acid | 1
MILL3mm | LHW | 1
MILL3mm | AFEX | 1
MILL3mm | Steam Explosion | 1
MILL3mm | Lime | 1
MILL3mm | Ionic Liquid | 1

## Feedstock_Composition
C | F | Value
Cellulose | Bstraw | 0.349
Cellulose | Wstraw | 0.357
Hemicellulose | Bstraw | 0.432
Hemicellulose | Wstraw | 0.437
LigninSol | Bstraw | 0.063
LigninSol | Wstraw | 0.06
XyloseSol | Bstraw | 0
XyloseSol | Wstraw | 0
Xylose | Bstraw | 0
Xylose | Wstraw | 0
Glucose | Bstraw | 0
Glucose | Wstraw | 0
Lignin | Bstraw | 0
Lignin | Wstraw | 0

## Yield_Pretreatment
C | K_pret | Value
Cellulose | Dilute Acid | 0.895
Cellulose | LHW | 0.9221
Cellulose | AFEX | 0.9941
Cellulose | Steam Explosion | 0.8068
Cellulose | Lime | 0.968
Cellulose | Ionic Liquid | 0.8746
Hemicellulose | Dilute Acid | 0.026
Hemicellulose | LHW | 0
Hemicellulose | AFEX | 0.6491
Hemicellulose | Steam Explosion | 0.3986
Hemicellulose | Lime | 0.543
Hemicellulose | Ionic Liquid | 0.4256
LigninSol | Dilute Acid | 0.95
LigninSol | LHW | 10563
LigninSol | AFEX | 0.7119
LigninSol | Steam Explosion | 0.7303
LigninSol | Lime | 0.4578
LigninSol | Ionic Liquid | 0.2283
XyloseSol | Dilute Acid | 0
XyloseSol | LHW | 0
XyloseSol | AFEX | 0
XyloseSol | Steam Explosion | 0
XyloseSol | Lime | 0
XyloseSol | Ionic Liquid | 0
Xylose | Dilute Acid | 1.022
Xylose | LHW | 0
Xylose | AFEX | 0.000657
Xylose | Steam Explosion | 0.1708
Xylose | Lime | 0
Xylose | Ionic Liquid | 0
Glucose | Dilute Acid | 0.1133
Glucose | LHW | 0
Glucose | AFEX | 0.019
Glucose | Steam Explosion | 0.0233
Glucose | Lime | 0.00268
Glucose | Ionic Liquid | 0
Lignin | Dilute Acid | 0.05
Lignin | LHW | 0
Lignin | AFEX | 0.2881
Lignin | Steam Explosion | 0.2697
Lignin | Lime | 0.5422
Lignin | Ionic Liquid | 0.7717

## Conversion_Matrix_Pret_Conv
K_pret | K_conv | Value
Dilute Acid | SHF | 1
Dilute Acid | SSF | 1
Dilute Acid | SHCF | 1
Dilute Acid | SSCF | 1
LHW | SHF | 1
LHW | SSF | 1
LHW | SHCF | 1
LHW | SSCF | 1
AFEX | SHF | 1
AFEX | SSF | 1
AFEX | SHCF | 1
AFEX | SSCF | 1
Steam Explosion | SHF | 1
Steam Explosion | SSF | 1
Steam Explosion | SHCF | 1
Steam Explosion | SSCF | 1
Lime | SHF | 1
Lime | SSF | 1
Lime | SHCF | 1
Lime | SSCF | 1
Ionic Liquid | SHF | 1
Ionic Liquid | SSF | 1
Ionic Liquid | SHCF | 1
Ionic Liquid | SSCF | 1

## Conversion_Matrix_C_Conv
C | K_conv | Value
Cellulose | SHF | 1
Cellulose | SSF | 1
Cellulose | SHCF | 1
Cellulose | SSCF | 1
Hemicellulose | SHF | 1
Hemicellulose | SSF | 1
Hemicellulose | SHCF | 1
Hemicellulose | SSCF | 1
Xylose | SHF | 1
Xylose | SSF | 1
Xylose | SHCF | 1
Xylose | SSCF | 1
Glucose | SHF | 0
Glucose | SSF | 0
Glucose | SHCF | 0
Glucose | SSCF | 0
Lignin | SHF | 0
Lignin | SSF | 0
Lignin | SHCF | 0
Lignin | SSCF | 0

## Conversion_Matrix_Conv_J
K_conv | J | Value
SHF | Strain1 | 1
SHF | Strain2 | 1
SHF | Strain3 | 1
SHF | Strain4 | 0
SHF | Strain5 | 1
SHF | Strain6 | 1
SHF | Strain7 | 1
SHF | Strain8 | 1
SHF | Strain9 | 1
SHCF | Strain1 | 0
SHCF | Strain2 | 0
SHCF | Strain3 | 1
SHCF | Strain4 | 0
SHCF | Strain5 | 0
SHCF | Strain6 | 0
SHCF | Strain7 | 1
SHCF | Strain8 | 0
SHCF | Strain9 | 1
SSF | Strain1 | 0
SSF | Strain2 | 1
SSF | Strain3 | 0
SSF | Strain4 | 1
SSF | Strain5 | 0
SSF | Strain6 | 0
SSF | Strain7 | 0
SSF | Strain8 | 0
SSF | Strain9 | 0
SSCF | Strain1 | 0
SSCF | Strain2 | 0
SSCF | Strain3 | 0
SSCF | Strain4 | 1
SSCF | Strain5 | 0
SSCF | Strain6 | 0
SSCF | Strain7 | 0
SSCF | Strain8 | 0
SSCF | Strain9 | 0

## Conversion_Matrix_P_J
P | J | Value
Ethanol | Strain1 | 1
Ethanol | Strain2 | 1
Ethanol | Strain3 | 1
Ethanol | Strain4 | 1
Ethanol | Strain5 | 0
Ethanol | Strain6 | 0
Ethanol | Strain7 | 0
Ethanol | Strain8 | 0
Ethanol | Strain9 | 0
Lactic Acid | Strain1 | 0
Lactic Acid | Strain2 | 0
Lactic Acid | Strain3 | 0
Lactic Acid | Strain4 | 0
Lactic Acid | Strain5 | 1
Lactic Acid | Strain6 | 1
Lactic Acid | Strain7 | 1
Lactic Acid | Strain8 | 1
Lactic Acid | Strain9 | 0
Succinic Acid | Strain1 | 0
Succinic Acid | Strain2 | 0
Succinic Acid | Strain3 | 0
Succinic Acid | Strain4 | 0
Succinic Acid | Strain5 | 0
Succinic Acid | Strain6 | 0
Succinic Acid | Strain7 | 0
Succinic Acid | Strain8 | 1
Succinic Acid | Strain9 | 1

## Conversion_Matrix_C_P
C | P | Value
Cellulose | Ethanol | 1
Cellulose | Lactic Acid | 1
Cellulose | Succinic Acid | 1
Hemicellulose | Ethanol | 1
Hemicellulose | Lactic Acid | 1
Hemicellulose | Succinic Acid | 1
Xylose | Ethanol | 1
Xylose | Lactic Acid | 1
Xylose | Succinic Acid | 1
Glucose | Ethanol | 1
Glucose | Lactic Acid | 1
Glucose | Succinic Acid | 1
Lignin | Ethanol | 0
Lignin | Lactic Acid | 0
Lignin | Succinic Acid | 0

## Conversion_Matrix_Conv_P
K_conv | P | Value
SHF | Ethanol | 1
SHF | Lactic Acid | 1
SHF | Succinic Acid | 1
SHCF | Ethanol | 1
SHCF | Lactic Acid | 1
SHCF | Succinic Acid | 1
SSF | Ethanol | 1
SSF | Lactic Acid | 0
SSF | Succinic Acid | 0
SSCF | Ethanol | 1
SSCF | Lactic Acid | 0
SSCF | Succinic Acid | 0

## Compatibility_Conversion
C | K_pret | K_conv | J | P | Value
Cellulose | Dilute Acid | SHF | BSHM02 | Ethanol | 1
Cellulose | Dilute Acid | SHF | BSHM02 | Lactic Acid | 1
Cellulose | Dilute Acid | SHF | BSHM02 | Succinic Acid | 1
Cellulose | Dilute Acid | SSF | BSHM02 | Ethanol | 1
Cellulose | Dilute Acid | SSF | BSHM02 | Lactic Acid | 1
Cellulose | Dilute Acid | SSF | BSHM02 | Succinic Acid | 1
Cellulose | Dilute Acid | SHCF | BSHM02 | Ethanol | 1
Cellulose | Dilute Acid | SHCF | BSHM02 | Lactic Acid | 1
Cellulose | Dilute Acid | SHCF | BSHM02 | Succinic Acid | 1
Cellulose | Dilute Acid | SSCF | BSHM02 | Ethanol | 1
Cellulose | Dilute Acid | SSCF | BSHM02 | Lactic Acid | 1
Cellulose | Dilute Acid | SSCF | BSHM02 | Succinic Acid | 1
Cellulose | LHW | SHF | BSHM02 | Ethanol | 1
Cellulose | LHW | SHF | BSHM02 | Lactic Acid | 1
Cellulose | LHW | SHF | BSHM02 | Succinic Acid | 1
Cellulose | LHW | SSF | BSHM02 | Ethanol | 1
Cellulose | LHW | SSF | BSHM02 | Lactic Acid | 1
Cellulose | LHW | SSF | BSHM02 | Succinic Acid | 1
Cellulose | LHW | SHCF | BSHM02 | Ethanol | 1
Cellulose | LHW | SHCF | BSHM02 | Lactic Acid | 1
Cellulose | LHW | SHCF | BSHM02 | Succinic Acid | 1
Cellulose | LHW | SSCF | BSHM02 | Ethanol | 1
Cellulose | LHW | SSCF | BSHM02 | Lactic Acid | 1
Cellulose | LHW | SSCF | BSHM02 | Succinic Acid | 1
Cellulose | AFEX | SHF | BSHM02 | Ethanol | 1
Cellulose | AFEX | SHF | BSHM02 | Lactic Acid | 1
Cellulose | AFEX | SHF | BSHM02 | Succinic Acid | 1
Cellulose | AFEX | SSF | BSHM02 | Ethanol | 1
Cellulose | AFEX | SSF | BSHM02 | Lactic Acid | 1
Cellulose | AFEX | SSF | BSHM02 | Succinic Acid | 1
Cellulose | AFEX | SHCF | BSHM02 | Ethanol | 1
Cellulose | AFEX | SHCF | BSHM02 | Lactic Acid | 1
Cellulose | AFEX | SHCF | BSHM02 | Succinic Acid | 1
Cellulose | AFEX | SSCF | BSHM02 | Ethanol | 1
Cellulose | AFEX | SSCF | BSHM02 | Lactic Acid | 1
Cellulose | AFEX | SSCF | BSHM02 | Succinic Acid | 1
Cellulose | Steam Explosion | SHF | BSHM02 | Ethanol | 1
Cellulose | Steam Explosion | SHF | BSHM02 | Lactic Acid | 1
Cellulose | Steam Explosion | SHF | BSHM02 | Succinic Acid | 1
Cellulose | Steam Explosion | SSF | BSHM02 | Ethanol | 1
Cellulose | Steam Explosion | SSF | BSHM02 | Lactic Acid | 1
Cellulose | Steam Explosion | SSF | BSHM02 | Succinic Acid | 1
Cellulose | Steam Explosion | SHCF | BSHM02 | Ethanol | 1
Cellulose | Steam Explosion | SHCF | BSHM02 | Lactic Acid | 1
Cellulose | Steam Explosion | SHCF | BSHM02 | Succinic Acid | 1
Cellulose | Steam Explosion | SSCF | BSHM02 | Ethanol | 1
Cellulose | Steam Explosion | SSCF | BSHM02 | Lactic Acid | 1
Cellulose | Steam Explosion | SSCF | BSHM02 | Succinic Acid | 1
Cellulose | Lime | SHF | BSHM02 | Ethanol | 1
Cellulose | Lime | SHF | BSHM02 | Lactic Acid | 1
Cellulose | Lime | SHF | BSHM02 | Succinic Acid | 1
Cellulose | Lime | SSF | BSHM02 | Ethanol | 1
Cellulose | Lime | SSF | BSHM02 | Lactic Acid | 1
Cellulose | Lime | SSF | BSHM02 | Succinic Acid | 1
Cellulose | Lime | SHCF | BSHM02 | Ethanol | 1
Cellulose | Lime | SHCF | BSHM02 | Lactic Acid | 1
Cellulose | Lime | SHCF | BSHM02 | Succinic Acid | 1
Cellulose | Lime | SSCF | BSHM02 | Ethanol | 1
Cellulose | Lime | SSCF | BSHM02 | Lactic Acid | 1
Cellulose | Lime | SSCF | BSHM02 | Succinic Acid | 1
Cellulose | Ionic Liquid | SHF | BSHM02 | Ethanol | 1
Cellulose | Ionic Liquid | SHF | BSHM02 | Lactic Acid | 1
Cellulose | Ionic Liquid | SHF | BSHM02 | Succinic Acid | 1
Cellulose | Ionic Liquid | SSF | BSHM02 | Ethanol | 1
Cellulose | Ionic Liquid | SSF | BSHM02 | Lactic Acid | 1
Cellulose | Ionic Liquid | SSF | BSHM02 | Succinic Acid | 1
Cellulose | Ionic Liquid | SHCF | BSHM02 | Ethanol | 1
Cellulose | Ionic Liquid | SHCF | BSHM02 | Lactic Acid | 1
Cellulose | Ionic Liquid | SHCF | BSHM02 | Succinic Acid | 1
Cellulose | Ionic Liquid | SSCF | BSHM02 | Ethanol | 1
Cellulose | Ionic Liquid | SSCF | BSHM02 | Lactic Acid | 1
Cellulose | Ionic Liquid | SSCF | BSHM02 | Succinic Acid | 1
Hemicellulose | Dilute Acid | SHF | BSHM02 | Ethanol | 1
Hemicellulose | Dilute Acid | SHF | BSHM02 | Lactic Acid | 1
Hemicellulose | Dilute Acid | SHF | BSHM02 | Succinic Acid | 1
Hemicellulose | Dilute Acid | SSF | BSHM02 | Ethanol | 1
Hemicellulose | Dilute Acid | SSF | BSHM02 | Lactic Acid | 1
Hemicellulose | Dilute Acid | SSF | BSHM02 | Succinic Acid | 1
Hemicellulose | Dilute Acid | SHCF | BSHM02 | Ethanol | 1
Hemicellulose | Dilute Acid | SHCF | BSHM02 | Lactic Acid | 1
Hemicellulose | Dilute Acid | SHCF | BSHM02 | Succinic Acid | 1
Hemicellulose | Dilute Acid | SSCF | BSHM02 | Ethanol | 1
Hemicellulose | Dilute Acid | SSCF | BSHM02 | Lactic Acid | 1
Hemicellulose | Dilute Acid | SSCF | BSHM02 | Succinic Acid | 1
Hemicellulose | LHW | SHF | BSHM02 | Ethanol | 1
Hemicellulose | LHW | SHF | BSHM02 | Lactic Acid | 1
Hemicellulose | LHW | SHF | BSHM02 | Succinic Acid | 1
Hemicellulose | LHW | SSF | BSHM02 | Ethanol | 1
Hemicellulose | LHW | SSF | BSHM02 | Lactic Acid | 1
Hemicellulose | LHW | SSF | BSHM02 | Succinic Acid | 1
Hemicellulose | LHW | SHCF | BSHM02 | Ethanol | 1
Hemicellulose | LHW | SHCF | BSHM02 | Lactic Acid | 1
Hemicellulose | LHW | SHCF | BSHM02 | Succinic Acid | 1
Hemicellulose | LHW | SSCF | BSHM02 | Ethanol | 1
Hemicellulose | LHW | SSCF | BSHM02 | Lactic Acid | 1
Hemicellulose | LHW | SSCF | BSHM02 | Succinic Acid | 1
Hemicellulose | AFEX | SHF | BSHM02 | Ethanol | 1
Hemicellulose | AFEX | SHF | BSHM02 | Lactic Acid | 1
Hemicellulose | AFEX | SHF | BSHM02 | Succinic Acid | 1
Hemicellulose | AFEX | SSF | BSHM02 | Ethanol | 1
Hemicellulose | AFEX | SSF | BSHM02 | Lactic Acid | 1
Hemicellulose | AFEX | SSF | BSHM02 | Succinic Acid | 1
Hemicellulose | AFEX | SHCF | BSHM02 | Ethanol | 1
Hemicellulose | AFEX | SHCF | BSHM02 | Lactic Acid | 1
Hemicellulose | AFEX | SHCF | BSHM02 | Succinic Acid | 1
Hemicellulose | AFEX | SSCF | BSHM02 | Ethanol | 1
Hemicellulose | AFEX | SSCF | BSHM02 | Lactic Acid | 1
Hemicellulose | AFEX | SSCF | BSHM02 | Succinic Acid | 1
Hemicellulose | Steam Explosion | SHF | BSHM02 | Ethanol | 1
Hemicellulose | Steam Explosion | SHF | BSHM02 | Lactic Acid | 1
Hemicellulose | Steam Explosion | SHF | BSHM02 | Succinic Acid | 1
Hemicellulose | Steam Explosion | SSF | BSHM02 | Ethanol | 1
Hemicellulose | Steam Explosion | SSF | BSHM02 | Lactic Acid | 1
Hemicellulose | Steam Explosion | SSF | BSHM02 | Succinic Acid | 1
Hemicellulose | Steam Explosion | SHCF | BSHM02 | Ethanol | 1
Hemicellulose | Steam Explosion | SHCF | BSHM02 | Lactic Acid | 1
Hemicellulose | Steam Explosion | SHCF | BSHM02 | Succinic Acid | 1
Hemicellulose | Steam Explosion | SSCF | BSHM02 | Ethanol | 1
Hemicellulose | Steam Explosion | SSCF | BSHM02 | Lactic Acid | 1
Hemicellulose | Steam Explosion | SSCF | BSHM02 | Succinic Acid | 1
Hemicellulose | Lime | SHF | BSHM02 | Ethanol | 1
Hemicellulose | Lime | SHF | BSHM02 | Lactic Acid | 1
Hemicellulose | Lime | SHF | BSHM02 | Succinic Acid | 1
Hemicellulose | Lime | SSF | BSHM02 | Ethanol | 1
Hemicellulose | Lime | SSF | BSHM02 | Lactic Acid | 1
Hemicellulose | Lime | SSF | BSHM02 | Succinic Acid | 1
Hemicellulose | Lime | SHCF | BSHM02 | Ethanol | 1
Hemicellulose | Lime | SHCF | BSHM02 | Lactic Acid | 1
Hemicellulose | Lime | SHCF | BSHM02 | Succinic Acid | 1
Hemicellulose | Lime | SSCF | BSHM02 | Ethanol | 1
Hemicellulose | Lime | SSCF | BSHM02 | Lactic Acid | 1
Hemicellulose | Lime | SSCF | BSHM02 | Succinic Acid | 1
Hemicellulose | Ionic Liquid | SHF | BSHM02 | Ethanol | 1
Hemicellulose | Ionic Liquid | SHF | BSHM02 | Lactic Acid | 1
Hemicellulose | Ionic Liquid | SHF | BSHM02 | Succinic Acid | 1
Hemicellulose | Ionic Liquid | SSF | BSHM02 | Ethanol | 1
Hemicellulose | Ionic Liquid | SSF | BSHM02 | Lactic Acid | 1
Hemicellulose | Ionic Liquid | SSF | BSHM02 | Succinic Acid | 1
Hemicellulose | Ionic Liquid | SHCF | BSHM02 | Ethanol | 1
Hemicellulose | Ionic Liquid | SHCF | BSHM02 | Lactic Acid | 1
Hemicellulose | Ionic Liquid | SHCF | BSHM02 | Succinic Acid | 1
Hemicellulose | Ionic Liquid | SSCF | BSHM02 | Ethanol | 1
Hemicellulose | Ionic Liquid | SSCF | BSHM02 | Lactic Acid | 1
Hemicellulose | Ionic Liquid | SSCF | BSHM02 | Succinic Acid | 1
LigninSol | Dilute Acid | SHF | BSHM02 | Ethanol | 1
LigninSol | Dilute Acid | SHF | BSHM02 | Lactic Acid | 1
LigninSol | Dilute Acid | SHF | BSHM02 | Succinic Acid | 1
LigninSol | Dilute Acid | SSF | BSHM02 | Ethanol | 1
LigninSol | Dilute Acid | SSF | BSHM02 | Lactic Acid | 1
LigninSol | Dilute Acid | SSF | BSHM02 | Succinic Acid | 1
LigninSol | Dilute Acid | SHCF | BSHM02 | Ethanol | 1
LigninSol | Dilute Acid | SHCF | BSHM02 | Lactic Acid | 1
LigninSol | Dilute Acid | SHCF | BSHM02 | Succinic Acid | 1
LigninSol | Dilute Acid | SSCF | BSHM02 | Ethanol | 1
LigninSol | Dilute Acid | SSCF | BSHM02 | Lactic Acid | 1
LigninSol | Dilute Acid | SSCF | BSHM02 | Succinic Acid | 1
LigninSol | LHW | SHF | BSHM02 | Ethanol | 1
LigninSol | LHW | SHF | BSHM02 | Lactic Acid | 1
LigninSol | LHW | SHF | BSHM02 | Succinic Acid | 1
LigninSol | LHW | SSF | BSHM02 | Ethanol | 1
LigninSol | LHW | SSF | BSHM02 | Lactic Acid | 1
LigninSol | LHW | SSF | BSHM02 | Succinic Acid | 1
LigninSol | LHW | SHCF | BSHM02 | Ethanol | 1
LigninSol | LHW | SHCF | BSHM02 | Lactic Acid | 1
LigninSol | LHW | SHCF | BSHM02 | Succinic Acid | 1
LigninSol | LHW | SSCF | BSHM02 | Ethanol | 1
LigninSol | LHW | SSCF | BSHM02 | Lactic Acid | 1
LigninSol | LHW | SSCF | BSHM02 | Succinic Acid | 1
LigninSol | AFEX | SHF | BSHM02 | Ethanol | 1
LigninSol | AFEX | SHF | BSHM02 | Lactic Acid | 1
LigninSol | AFEX | SHF | BSHM02 | Succinic Acid | 1
LigninSol | AFEX | SSF | BSHM02 | Ethanol | 1
LigninSol | AFEX | SSF | BSHM02 | Lactic Acid | 1
LigninSol | AFEX | SSF | BSHM02 | Succinic Acid | 1
LigninSol | AFEX | SHCF | BSHM02 | Ethanol | 1
LigninSol | AFEX | SHCF | BSHM02 | Lactic Acid | 1
LigninSol | AFEX | SHCF | BSHM02 | Succinic Acid | 1
LigninSol | AFEX | SSCF | BSHM02 | Ethanol | 1
LigninSol | AFEX | SSCF | BSHM02 | Lactic Acid | 1
LigninSol | AFEX | SSCF | BSHM02 | Succinic Acid | 1
LigninSol | Steam Explosion | SHF | BSHM02 | Ethanol | 1
LigninSol | Steam Explosion | SHF | BSHM02 | Lactic Acid | 1
LigninSol | Steam Explosion | SHF | BSHM02 | Succinic Acid | 1
LigninSol | Steam Explosion | SSF | BSHM02 | Ethanol | 1
LigninSol | Steam Explosion | SSF | BSHM02 | Lactic Acid | 1
LigninSol | Steam Explosion | SSF | BSHM02 | Succinic Acid | 1
LigninSol | Steam Explosion | SHCF | BSHM02 | Ethanol | 1
LigninSol | Steam Explosion | SHCF | BSHM02 | Lactic Acid | 1
LigninSol | Steam Explosion | SHCF | BSHM02 | Succinic Acid | 1
LigninSol | Steam Explosion | SSCF | BSHM02 | Ethanol | 1
LigninSol | Steam Explosion | SSCF | BSHM02 | Lactic Acid | 1
LigninSol | Steam Explosion | SSCF | BSHM02 | Succinic Acid | 1
LigninSol | Lime | SHF | BSHM02 | Ethanol | 1
LigninSol | Lime | SHF | BSHM02 | Lactic Acid | 1
LigninSol | Lime | SHF | BSHM02 | Succinic Acid | 1
LigninSol | Lime | SSF | BSHM02 | Ethanol | 1
LigninSol | Lime | SSF | BSHM02 | Lactic Acid | 1
LigninSol | Lime | SSF | BSHM02 | Succinic Acid | 1
LigninSol | Lime | SHCF | BSHM02 | Ethanol | 1
LigninSol | Lime | SHCF | BSHM02 | Lactic Acid | 1
LigninSol | Lime | SHCF | BSHM02 | Succinic Acid | 1
LigninSol | Lime | SSCF | BSHM02 | Ethanol | 1
LigninSol | Lime | SSCF | BSHM02 | Lactic Acid | 1
LigninSol | Lime | SSCF | BSHM02 | Succinic Acid | 1
LigninSol | Ionic Liquid | SHF | BSHM02 | Ethanol | 1
LigninSol | Ionic Liquid | SHF | BSHM02 | Lactic Acid | 1
LigninSol | Ionic Liquid | SHF | BSHM02 | Succinic Acid | 1
LigninSol | Ionic Liquid | SSF | BSHM02 | Ethanol | 1
LigninSol | Ionic Liquid | SSF | BSHM02 | Lactic Acid | 1
LigninSol | Ionic Liquid | SSF | BSHM02 | Succinic Acid | 1
LigninSol | Ionic Liquid | SHCF | BSHM02 | Ethanol | 1
LigninSol | Ionic Liquid | SHCF | BSHM02 | Lactic Acid | 1
LigninSol | Ionic Liquid | SHCF | BSHM02 | Succinic Acid | 1
LigninSol | Ionic Liquid | SSCF | BSHM02 | Ethanol | 1
LigninSol | Ionic Liquid | SSCF | BSHM02 | Lactic Acid | 1
LigninSol | Ionic Liquid | SSCF | BSHM02 | Succinic Acid | 1
XyloseSol | Dilute Acid | SHF | BSHM02 | Ethanol | 1
XyloseSol | Dilute Acid | SHF | BSHM02 | Lactic Acid | 1
XyloseSol | Dilute Acid | SHF | BSHM02 | Succinic Acid | 1
XyloseSol | Dilute Acid | SSF | BSHM02 | Ethanol | 1
XyloseSol | Dilute Acid | SSF | BSHM02 | Lactic Acid | 1
XyloseSol | Dilute Acid | SSF | BSHM02 | Succinic Acid | 1
XyloseSol | Dilute Acid | SHCF | BSHM02 | Ethanol | 1
XyloseSol | Dilute Acid | SHCF | BSHM02 | Lactic Acid | 1
XyloseSol | Dilute Acid | SHCF | BSHM02 | Succinic Acid | 1
XyloseSol | Dilute Acid | SSCF | BSHM02 | Ethanol | 1
XyloseSol | Dilute Acid | SSCF | BSHM02 | Lactic Acid | 1
XyloseSol | Dilute Acid | SSCF | BSHM02 | Succinic Acid | 1
XyloseSol | LHW | SHF | BSHM02 | Ethanol | 1
XyloseSol | LHW | SHF | BSHM02 | Lactic Acid | 1
XyloseSol | LHW | SHF | BSHM02 | Succinic Acid | 1
XyloseSol | LHW | SSF | BSHM02 | Ethanol | 1
XyloseSol | LHW | SSF | BSHM02 | Lactic Acid | 1
XyloseSol | LHW | SSF | BSHM02 | Succinic Acid | 1
XyloseSol | LHW | SHCF | BSHM02 | Ethanol | 1
XyloseSol | LHW | SHCF | BSHM02 | Lactic Acid | 1
XyloseSol | LHW | SHCF | BSHM02 | Succinic Acid | 1
XyloseSol | LHW | SSCF | BSHM02 | Ethanol | 1
XyloseSol | LHW | SSCF | BSHM02 | Lactic Acid | 1
XyloseSol | LHW | SSCF | BSHM02 | Succinic Acid | 1
XyloseSol | AFEX | SHF | BSHM02 | Ethanol | 1
XyloseSol | AFEX | SHF | BSHM02 | Lactic Acid | 1
XyloseSol | AFEX | SHF | BSHM02 | Succinic Acid | 1
XyloseSol | AFEX | SSF | BSHM02 | Ethanol | 1
XyloseSol | AFEX | SSF | BSHM02 | Lactic Acid | 1
XyloseSol | AFEX | SSF | BSHM02 | Succinic Acid | 1
XyloseSol | AFEX | SHCF | BSHM02 | Ethanol | 1
XyloseSol | AFEX | SHCF | BSHM02 | Lactic Acid | 1
XyloseSol | AFEX | SHCF | BSHM02 | Succinic Acid | 1
XyloseSol | AFEX | SSCF | BSHM02 | Ethanol | 1
XyloseSol | AFEX | SSCF | BSHM02 | Lactic Acid | 1
XyloseSol | AFEX | SSCF | BSHM02 | Succinic Acid | 1
XyloseSol | Steam Explosion | SHF | BSHM02 | Ethanol | 1
XyloseSol | Steam Explosion | SHF | BSHM02 | Lactic Acid | 1
XyloseSol | Steam Explosion | SHF | BSHM02 | Succinic Acid | 1
XyloseSol | Steam Explosion | SSF | BSHM02 | Ethanol | 1
XyloseSol | Steam Explosion | SSF | BSHM02 | Lactic Acid | 1
XyloseSol | Steam Explosion | SSF | BSHM02 | Succinic Acid | 1
XyloseSol | Steam Explosion | SHCF | BSHM02 | Ethanol | 1
XyloseSol | Steam Explosion | SHCF | BSHM02 | Lactic Acid | 1
XyloseSol | Steam Explosion | SHCF | BSHM02 | Succinic Acid | 1
XyloseSol | Steam Explosion | SSCF | BSHM02 | Ethanol | 1
XyloseSol | Steam Explosion | SSCF | BSHM02 | Lactic Acid | 1
XyloseSol | Steam Explosion | SSCF | BSHM02 | Succinic Acid | 1
XyloseSol | Lime | SHF | BSHM02 | Ethanol | 1
XyloseSol | Lime | SHF | BSHM02 | Lactic Acid | 1
XyloseSol | Lime | SHF | BSHM02 | Succinic Acid | 1
XyloseSol | Lime | SSF | BSHM02 | Ethanol | 1
XyloseSol | Lime | SSF | BSHM02 | Lactic Acid | 1
XyloseSol | Lime | SSF | BSHM02 | Succinic Acid | 1
XyloseSol | Lime | SHCF | BSHM02 | Ethanol | 1
XyloseSol | Lime | SHCF | BSHM02 | Lactic Acid | 1
XyloseSol | Lime | SHCF | BSHM02 | Succinic Acid | 1
XyloseSol | Lime | SSCF | BSHM02 | Ethanol | 1
XyloseSol | Lime | SSCF | BSHM02 | Lactic Acid | 1
XyloseSol | Lime | SSCF | BSHM02 | Succinic Acid | 1
XyloseSol | Ionic Liquid | SHF | BSHM02 | Ethanol | 1
XyloseSol | Ionic Liquid | SHF | BSHM02 | Lactic Acid | 1
XyloseSol | Ionic Liquid | SHF | BSHM02 | Succinic Acid | 1
XyloseSol | Ionic Liquid | SSF | BSHM02 | Ethanol | 1
XyloseSol | Ionic Liquid | SSF | BSHM02 | Lactic Acid | 1
XyloseSol | Ionic Liquid | SSF | BSHM02 | Succinic Acid | 1
XyloseSol | Ionic Liquid | SHCF | BSHM02 | Ethanol | 1
XyloseSol | Ionic Liquid | SHCF | BSHM02 | Lactic Acid | 1
XyloseSol | Ionic Liquid | SHCF | BSHM02 | Succinic Acid | 1
XyloseSol | Ionic Liquid | SSCF | BSHM02 | Ethanol | 1
XyloseSol | Ionic Liquid | SSCF | BSHM02 | Lactic Acid | 1
XyloseSol | Ionic Liquid | SSCF | BSHM02 | Succinic Acid | 1
Xylose | Dilute Acid | SHF | BSHM02 | Ethanol | 1
Xylose | Dilute Acid | SHF | BSHM02 | Lactic Acid | 1
Xylose | Dilute Acid | SHF | BSHM02 | Succinic Acid | 1
Xylose | Dilute Acid | SSF | BSHM02 | Ethanol | 1
Xylose | Dilute Acid | SSF | BSHM02 | Lactic Acid | 1
Xylose | Dilute Acid | SSF | BSHM02 | Succinic Acid | 1
Xylose | Dilute Acid | SHCF | BSHM02 | Ethanol | 1
Xylose | Dilute Acid | SHCF | BSHM02 | Lactic Acid | 1
Xylose | Dilute Acid | SHCF | BSHM02 | Succinic Acid | 1
Xylose | Dilute Acid | SSCF | BSHM02 | Ethanol | 1
Xylose | Dilute Acid | SSCF | BSHM02 | Lactic Acid | 1
Xylose | Dilute Acid | SSCF | BSHM02 | Succinic Acid | 1
Xylose | LHW | SHF | BSHM02 | Ethanol | 1
Xylose | LHW | SHF | BSHM02 | Lactic Acid | 1
Xylose | LHW | SHF | BSHM02 | Succinic Acid | 1
Xylose | LHW | SSF | BSHM02 | Ethanol | 1
Xylose | LHW | SSF | BSHM02 | Lactic Acid | 1
Xylose | LHW | SSF | BSHM02 | Succinic Acid | 1
Xylose | LHW | SHCF | BSHM02 | Ethanol | 1
Xylose | LHW | SHCF | BSHM02 | Lactic Acid | 1
Xylose | LHW | SHCF | BSHM02 | Succinic Acid | 1
Xylose | LHW | SSCF | BSHM02 | Ethanol | 1
Xylose | LHW | SSCF | BSHM02 | Lactic Acid | 1
Xylose | LHW | SSCF | BSHM02 | Succinic Acid | 1
Xylose | AFEX | SHF | BSHM02 | Ethanol | 1
Xylose | AFEX | SHF | BSHM02 | Lactic Acid | 1
Xylose | AFEX | SHF | BSHM02 | Succinic Acid | 1
Xylose | AFEX | SSF | BSHM02 | Ethanol | 1
Xylose | AFEX | SSF | BSHM02 | Lactic Acid | 1
Xylose | AFEX | SSF | BSHM02 | Succinic Acid | 1
Xylose | AFEX | SHCF | BSHM02 | Ethanol | 1
Xylose | AFEX | SHCF | BSHM02 | Lactic Acid | 1
Xylose | AFEX | SHCF | BSHM02 | Succinic Acid | 1
Xylose | AFEX | SSCF | BSHM02 | Ethanol | 1
Xylose | AFEX | SSCF | BSHM02 | Lactic Acid | 1
Xylose | AFEX | SSCF | BSHM02 | Succinic Acid | 1
Xylose | Steam Explosion | SHF | BSHM02 | Ethanol | 1
Xylose | Steam Explosion | SHF | BSHM02 | Lactic Acid | 1
Xylose | Steam Explosion | SHF | BSHM02 | Succinic Acid | 1
Xylose | Steam Explosion | SSF | BSHM02 | Ethanol | 1
Xylose | Steam Explosion | SSF | BSHM02 | Lactic Acid | 1
Xylose | Steam Explosion | SSF | BSHM02 | Succinic Acid | 1
Xylose | Steam Explosion | SHCF | BSHM02 | Ethanol | 1
Xylose | Steam Explosion | SHCF | BSHM02 | Lactic Acid | 1
Xylose | Steam Explosion | SHCF | BSHM02 | Succinic Acid | 1
Xylose | Steam Explosion | SSCF | BSHM02 | Ethanol | 1
Xylose | Steam Explosion | SSCF | BSHM02 | Lactic Acid | 1
Xylose | Steam Explosion | SSCF | BSHM02 | Succinic Acid | 1
Xylose | Lime | SHF | BSHM02 | Ethanol | 1
Xylose | Lime | SHF | BSHM02 | Lactic Acid | 1
Xylose | Lime | SHF | BSHM02 | Succinic Acid | 1
Xylose | Lime | SSF | BSHM02 | Ethanol | 1
Xylose | Lime | SSF | BSHM02 | Lactic Acid | 1
Xylose | Lime | SSF | BSHM02 | Succinic Acid | 1
Xylose | Lime | SHCF | BSHM02 | Ethanol | 1
Xylose | Lime | SHCF | BSHM02 | Lactic Acid | 1
Xylose | Lime | SHCF | BSHM02 | Succinic Acid | 1
Xylose | Lime | SSCF | BSHM02 | Ethanol | 1
Xylose | Lime | SSCF | BSHM02 | Lactic Acid | 1
Xylose | Lime | SSCF | BSHM02 | Succinic Acid | 1
Xylose | Ionic Liquid | SHF | BSHM02 | Ethanol | 1
Xylose | Ionic Liquid | SHF | BSHM02 | Lactic Acid | 1
Xylose | Ionic Liquid | SHF | BSHM02 | Succinic Acid | 1
Xylose | Ionic Liquid | SSF | BSHM02 | Ethanol | 1
Xylose | Ionic Liquid | SSF | BSHM02 | Lactic Acid | 1
Xylose | Ionic Liquid | SSF | BSHM02 | Succinic Acid | 1
Xylose | Ionic Liquid | SHCF | BSHM02 | Ethanol | 1
Xylose | Ionic Liquid | SHCF | BSHM02 | Lactic Acid | 1
Xylose | Ionic Liquid | SHCF | BSHM02 | Succinic Acid | 1
Xylose | Ionic Liquid | SSCF | BSHM02 | Ethanol | 1
Xylose | Ionic Liquid | SSCF | BSHM02 | Lactic Acid | 1
Xylose | Ionic Liquid | SSCF | BSHM02 | Succinic Acid | 1
Glucose | Dilute Acid | SHF | BSHM02 | Ethanol | 1
Glucose | Dilute Acid | SHF | BSHM02 | Lactic Acid | 1
Glucose | Dilute Acid | SHF | BSHM02 | Succinic Acid | 1
Glucose | Dilute Acid | SSF | BSHM02 | Ethanol | 1
Glucose | Dilute Acid | SSF | BSHM02 | Lactic Acid | 1
Glucose | Dilute Acid | SSF | BSHM02 | Succinic Acid | 1
Glucose | Dilute Acid | SHCF | BSHM02 | Ethanol | 1
Glucose | Dilute Acid | SHCF | BSHM02 | Lactic Acid | 1
Glucose | Dilute Acid | SHCF | BSHM02 | Succinic Acid | 1
Glucose | Dilute Acid | SSCF | BSHM02 | Ethanol | 1
Glucose | Dilute Acid | SSCF | BSHM02 | Lactic Acid | 1
Glucose | Dilute Acid | SSCF | BSHM02 | Succinic Acid | 1
Glucose | LHW | SHF | BSHM02 | Ethanol | 1
Glucose | LHW | SHF | BSHM02 | Lactic Acid | 1
Glucose | LHW | SHF | BSHM02 | Succinic Acid | 1
Glucose | LHW | SSF | BSHM02 | Ethanol | 1
Glucose | LHW | SSF | BSHM02 | Lactic Acid | 1
Glucose | LHW | SSF | BSHM02 | Succinic Acid | 1
Glucose | LHW | SHCF | BSHM02 | Ethanol | 1
Glucose | LHW | SHCF | BSHM02 | Lactic Acid | 1
Glucose | LHW | SHCF | BSHM02 | Succinic Acid | 1
Glucose | LHW | SSCF | BSHM02 | Ethanol | 1
Glucose | LHW | SSCF | BSHM02 | Lactic Acid | 1
Glucose | LHW | SSCF | BSHM02 | Succinic Acid | 1
Glucose | AFEX | SHF | BSHM02 | Ethanol | 1
Glucose | AFEX | SHF | BSHM02 | Lactic Acid | 1
Glucose | AFEX | SHF | BSHM02 | Succinic Acid | 1
Glucose | AFEX | SSF | BSHM02 | Ethanol | 1
Glucose | AFEX | SSF | BSHM02 | Lactic Acid | 1
Glucose | AFEX | SSF | BSHM02 | Succinic Acid | 1
Glucose | AFEX | SHCF | BSHM02 | Ethanol | 1
Glucose | AFEX | SHCF | BSHM02 | Lactic Acid | 1
Glucose | AFEX | SHCF | BSHM02 | Succinic Acid | 1
Glucose | AFEX | SSCF | BSHM02 | Ethanol | 1
Glucose | AFEX | SSCF | BSHM02 | Lactic Acid | 1
Glucose | AFEX | SSCF | BSHM02 | Succinic Acid | 1
Glucose | Steam Explosion | SHF | BSHM02 | Ethanol | 1
Glucose | Steam Explosion | SHF | BSHM02 | Lactic Acid | 1
Glucose | Steam Explosion | SHF | BSHM02 | Succinic Acid | 1
Glucose | Steam Explosion | SSF | BSHM02 | Ethanol | 1
Glucose | Steam Explosion | SSF | BSHM02 | Lactic Acid | 1
Glucose | Steam Explosion | SSF | BSHM02 | Succinic Acid | 1
Glucose | Steam Explosion | SHCF | BSHM02 | Ethanol | 1
Glucose | Steam Explosion | SHCF | BSHM02 | Lactic Acid | 1
Glucose | Steam Explosion | SHCF | BSHM02 | Succinic Acid | 1
Glucose | Steam Explosion | SSCF | BSHM02 | Ethanol | 1
Glucose | Steam Explosion | SSCF | BSHM02 | Lactic Acid | 1
Glucose | Steam Explosion | SSCF | BSHM02 | Succinic Acid | 1
Glucose | Lime | SHF | BSHM02 | Ethanol | 1
Glucose | Lime | SHF | BSHM02 | Lactic Acid | 1
Glucose | Lime | SHF | BSHM02 | Succinic Acid | 1
Glucose | Lime | SSF | BSHM02 | Ethanol | 1
Glucose | Lime | SSF | BSHM02 | Lactic Acid | 1
Glucose | Lime | SSF | BSHM02 | Succinic Acid | 1
Glucose | Lime | SHCF | BSHM02 | Ethanol | 1
Glucose | Lime | SHCF | BSHM02 | Lactic Acid | 1
Glucose | Lime | SHCF | BSHM02 | Succinic Acid | 1
Glucose | Lime | SSCF | BSHM02 | Ethanol | 1
Glucose | Lime | SSCF | BSHM02 | Lactic Acid | 1
Glucose | Lime | SSCF | BSHM02 | Succinic Acid | 1
Glucose | Ionic Liquid | SHF | BSHM02 | Ethanol | 1
Glucose | Ionic Liquid | SHF | BSHM02 | Lactic Acid | 1
Glucose | Ionic Liquid | SHF | BSHM02 | Succinic Acid | 1
Glucose | Ionic Liquid | SSF | BSHM02 | Ethanol | 1
Glucose | Ionic Liquid | SSF | BSHM02 | Lactic Acid | 1
Glucose | Ionic Liquid | SSF | BSHM02 | Succinic Acid | 1
Glucose | Ionic Liquid | SHCF | BSHM02 | Ethanol | 1
Glucose | Ionic Liquid | SHCF | BSHM02 | Lactic Acid | 1
Glucose | Ionic Liquid | SHCF | BSHM02 | Succinic Acid | 1
Glucose | Ionic Liquid | SSCF | BSHM02 | Ethanol | 1
Glucose | Ionic Liquid | SSCF | BSHM02 | Lactic Acid | 1
Glucose | Ionic Liquid | SSCF | BSHM02 | Succinic Acid | 1
Lignin | Dilute Acid | SHF | BSHM02 | Ethanol | 1
Lignin | Dilute Acid | SHF | BSHM02 | Lactic Acid | 1
Lignin | Dilute Acid | SHF | BSHM02 | Succinic Acid | 1
Lignin | Dilute Acid | SSF | BSHM02 | Ethanol | 1
Lignin | Dilute Acid | SSF | BSHM02 | Lactic Acid | 1
Lignin | Dilute Acid | SSF | BSHM02 | Succinic Acid | 1
Lignin | Dilute Acid | SHCF | BSHM02 | Ethanol | 1
Lignin | Dilute Acid | SHCF | BSHM02 | Lactic Acid | 1
Lignin | Dilute Acid | SHCF | BSHM02 | Succinic Acid | 1
Lignin | Dilute Acid | SSCF | BSHM02 | Ethanol | 1
Lignin | Dilute Acid | SSCF | BSHM02 | Lactic Acid | 1
Lignin | Dilute Acid | SSCF | BSHM02 | Succinic Acid | 1
Lignin | LHW | SHF | BSHM02 | Ethanol | 1
Lignin | LHW | SHF | BSHM02 | Lactic Acid | 1
Lignin | LHW | SHF | BSHM02 | Succinic Acid | 1
Lignin | LHW | SSF | BSHM02 | Ethanol | 1
Lignin | LHW | SSF | BSHM02 | Lactic Acid | 1
Lignin | LHW | SSF | BSHM02 | Succinic Acid | 1
Lignin | LHW | SHCF | BSHM02 | Ethanol | 1
Lignin | LHW | SHCF | BSHM02 | Lactic Acid | 1
Lignin | LHW | SHCF | BSHM02 | Succinic Acid | 1
Lignin | LHW | SSCF | BSHM02 | Ethanol | 1
Lignin | LHW | SSCF | BSHM02 | Lactic Acid | 1
Lignin | LHW | SSCF | BSHM02 | Succinic Acid | 1
Lignin | AFEX | SHF | BSHM02 | Ethanol | 1
Lignin | AFEX | SHF | BSHM02 | Lactic Acid | 1
Lignin | AFEX | SHF | BSHM02 | Succinic Acid | 1
Lignin | AFEX | SSF | BSHM02 | Ethanol | 1
Lignin | AFEX | SSF | BSHM02 | Lactic Acid | 1
Lignin | AFEX | SSF | BSHM02 | Succinic Acid | 1
Lignin | AFEX | SHCF | BSHM02 | Ethanol | 1
Lignin | AFEX | SHCF | BSHM02 | Lactic Acid | 1
Lignin | AFEX | SHCF | BSHM02 | Succinic Acid | 1
Lignin | AFEX | SSCF | BSHM02 | Ethanol | 1
Lignin | AFEX | SSCF | BSHM02 | Lactic Acid | 1
Lignin | AFEX | SSCF | BSHM02 | Succinic Acid | 1
Lignin | Steam Explosion | SHF | BSHM02 | Ethanol | 1
Lignin | Steam Explosion | SHF | BSHM02 | Lactic Acid | 1
Lignin | Steam Explosion | SHF | BSHM02 | Succinic Acid | 1
Lignin | Steam Explosion | SSF | BSHM02 | Ethanol | 1
Lignin | Steam Explosion | SSF | BSHM02 | Lactic Acid | 1
Lignin | Steam Explosion | SSF | BSHM02 | Succinic Acid | 1
Lignin | Steam Explosion | SHCF | BSHM02 | Ethanol | 1
Lignin | Steam Explosion | SHCF | BSHM02 | Lactic Acid | 1
Lignin | Steam Explosion | SHCF | BSHM02 | Succinic Acid | 1
Lignin | Steam Explosion | SSCF | BSHM02 | Ethanol | 1
Lignin | Steam Explosion | SSCF | BSHM02 | Lactic Acid | 1
Lignin | Steam Explosion | SSCF | BSHM02 | Succinic Acid | 1
Lignin | Lime | SHF | BSHM02 | Ethanol | 1
Lignin | Lime | SHF | BSHM02 | Lactic Acid | 1
Lignin | Lime | SHF | BSHM02 | Succinic Acid | 1
Lignin | Lime | SSF | BSHM02 | Ethanol | 1
Lignin | Lime | SSF | BSHM02 | Lactic Acid | 1
Lignin | Lime | SSF | BSHM02 | Succinic Acid | 1
Lignin | Lime | SHCF | BSHM02 | Ethanol | 1
Lignin | Lime | SHCF | BSHM02 | Lactic Acid | 1
Lignin | Lime | SHCF | BSHM02 | Succinic Acid | 1
Lignin | Lime | SSCF | BSHM02 | Ethanol | 1
Lignin | Lime | SSCF | BSHM02 | Lactic Acid | 1
Lignin | Lime | SSCF | BSHM02 | Succinic Acid | 1
Lignin | Ionic Liquid | SHF | BSHM02 | Ethanol | 1
Lignin | Ionic Liquid | SHF | BSHM02 | Lactic Acid | 1
Lignin | Ionic Liquid | SHF | BSHM02 | Succinic Acid | 1
Lignin | Ionic Liquid | SSF | BSHM02 | Ethanol | 1
Lignin | Ionic Liquid | SSF | BSHM02 | Lactic Acid | 1
Lignin | Ionic Liquid | SSF | BSHM02 | Succinic Acid | 1
Lignin | Ionic Liquid | SHCF | BSHM02 | Ethanol | 1
Lignin | Ionic Liquid | SHCF | BSHM02 | Lactic Acid | 1
Lignin | Ionic Liquid | SHCF | BSHM02 | Succinic Acid | 1
Lignin | Ionic Liquid | SSCF | BSHM02 | Ethanol | 1
Lignin | Ionic Liquid | SSCF | BSHM02 | Lactic Acid | 1
Lignin | Ionic Liquid | SSCF | BSHM02 | Succinic Acid | 1

## Yield_Hydrolysis
P | C | K_conv | Value
Ethanol | Cellulose | SHF | 0.8
Ethanol | Cellulose | SSF | 0
Ethanol | Cellulose | SHCF | 0.8
Ethanol | Cellulose | SSCF | 0
Ethanol | Hemicellulose | SHF | 0.75
Ethanol | Hemicellulose | SSF | 0
Ethanol | Hemicellulose | SHCF | 0.75
Ethanol | Hemicellulose | SSCF | 0
Ethanol | LigninSol | SHF | 0
Ethanol | LigninSol | SSF | 0
Ethanol | LigninSol | SHCF | 0
Ethanol | LigninSol | SSCF | 0
Ethanol | XyloseSol | SHF | 0
Ethanol | XyloseSol | SSF | 0
Ethanol | XyloseSol | SHCF | 0
Ethanol | XyloseSol | SSCF | 0
Ethanol | Xylose | SHF | 0
Ethanol | Xylose | SSF | 0
Ethanol | Xylose | SHCF | 0
Ethanol | Xylose | SSCF | 0
Ethanol | Glucose | SHF | 0
Ethanol | Glucose | SSF | 0
Ethanol | Glucose | SHCF | 0
Ethanol | Glucose | SSCF | 0
Ethanol | Lignin | SHF | 0
Ethanol | Lignin | SSF | 0
Ethanol | Lignin | SHCF | 0
Ethanol | Lignin | SSCF | 0
Lactic Acid | Cellulose | SHF | 0.8
Lactic Acid | Cellulose | SSF | 0
Lactic Acid | Cellulose | SHCF | 0.8
Lactic Acid | Cellulose | SSCF | 0
Lactic Acid | Hemicellulose | SHF | 0.75
Lactic Acid | Hemicellulose | SSF | 0
Lactic Acid | Hemicellulose | SHCF | 0.75
Lactic Acid | Hemicellulose | SSCF | 0
Lactic Acid | LigninSol | SHF | 0
Lactic Acid | LigninSol | SSF | 0
Lactic Acid | LigninSol | SHCF | 0
Lactic Acid | LigninSol | SSCF | 0
Lactic Acid | XyloseSol | SHF | 0
Lactic Acid | XyloseSol | SSF | 0
Lactic Acid | XyloseSol | SHCF | 0
Lactic Acid | XyloseSol | SSCF | 0
Lactic Acid | Xylose | SHF | 0
Lactic Acid | Xylose | SSF | 0
Lactic Acid | Xylose | SHCF | 0
Lactic Acid | Xylose | SSCF | 0
Lactic Acid | Glucose | SHF | 0
Lactic Acid | Glucose | SSF | 0
Lactic Acid | Glucose | SHCF | 0
Lactic Acid | Glucose | SSCF | 0
Lactic Acid | Lignin | SHF | 0
Lactic Acid | Lignin | SSF | 0
Lactic Acid | Lignin | SHCF | 0
Lactic Acid | Lignin | SSCF | 0
Succinic Acid | Cellulose | SHF | 0.8
Succinic Acid | Cellulose | SSF | 0
Succinic Acid | Cellulose | SHCF | 0.8
Succinic Acid | Cellulose | SSCF | 0
Succinic Acid | Hemicellulose | SHF | 0.75
Succinic Acid | Hemicellulose | SSF | 0
Succinic Acid | Hemicellulose | SHCF | 0.75
Succinic Acid | Hemicellulose | SSCF | 0
Succinic Acid | LigninSol | SHF | 0
Succinic Acid | LigninSol | SSF | 0
Succinic Acid | LigninSol | SHCF | 0
Succinic Acid | LigninSol | SSCF | 0
Succinic Acid | XyloseSol | SHF | 0
Succinic Acid | XyloseSol | SSF | 0
Succinic Acid | XyloseSol | SHCF | 0
Succinic Acid | XyloseSol | SSCF | 0
Succinic Acid | Xylose | SHF | 0
Succinic Acid | Xylose | SSF | 0
Succinic Acid | Xylose | SHCF | 0
Succinic Acid | Xylose | SSCF | 0
Succinic Acid | Glucose | SHF | 0
Succinic Acid | Glucose | SSF | 0
Succinic Acid | Glucose | SHCF | 0
Succinic Acid | Glucose | SSCF | 0
Succinic Acid | Lignin | SHF | 0
Succinic Acid | Lignin | SSF | 0
Succinic Acid | Lignin | SHCF | 0
Succinic Acid | Lignin | SSCF | 0

## Yield_Conversion
P | C | J | Value
Ethanol | Cellulose | BSHM02 | 0
Ethanol | Cellulose | BSHM02 | 0.5
Ethanol | Cellulose | BSHM02 | 0
Ethanol | Cellulose | BSHM02 | 0.4
Ethanol | Hemicellulose | BSHM02 | 0
Ethanol | Hemicellulose | BSHM02 | 0
Ethanol | Hemicellulose | BSHM02 | 0
Ethanol | Hemicellulose | BSHM02 | 0.3
Ethanol | LigninSol | BSHM02 | 0
Ethanol | LigninSol | BSHM02 | 0
Ethanol | LigninSol | BSHM02 | 0
Ethanol | LigninSol | BSHM02 | 0
Ethanol | XyloseSol | BSHM02 | 0
Ethanol | XyloseSol | BSHM02 | 0
Ethanol | XyloseSol | BSHM02 | 0
Ethanol | XyloseSol | BSHM02 | 0
Ethanol | Xylose | BSHM02 | 0.89
Ethanol | Xylose | BSHM02 | 0.89
Ethanol | Xylose | BSHM02 | 0.89
Ethanol | Xylose | BSHM02 | 0.89
Ethanol | Glucose | BSHM02 | 0.9
Ethanol | Glucose | BSHM02 | 0.9
Ethanol | Glucose | BSHM02 | 0.9
Ethanol | Glucose | BSHM02 | 0.9
Ethanol | Lignin | BSHM02 | 0
Ethanol | Lignin | BSHM02 | 0
Ethanol | Lignin | BSHM02 | 0
Ethanol | Lignin | BSHM02 | 0
Lactic Acid | Cellulose | BSHM02 | 0
Lactic Acid | Cellulose | BSHM02 | 0
Lactic Acid | Cellulose | BSHM02 | 0
Lactic Acid | Cellulose | BSHM02 | 0
Lactic Acid | Hemicellulose | BSHM02 | 0
Lactic Acid | Hemicellulose | BSHM02 | 0
Lactic Acid | Hemicellulose | BSHM02 | 0
Lactic Acid | Hemicellulose | BSHM02 | 0
Lactic Acid | LigninSol | BSHM02 | 0
Lactic Acid | LigninSol | BSHM02 | 0
Lactic Acid | LigninSol | BSHM02 | 0
Lactic Acid | LigninSol | BSHM02 | 0
Lactic Acid | XyloseSol | BSHM02 | 0
Lactic Acid | XyloseSol | BSHM02 | 0
Lactic Acid | XyloseSol | BSHM02 | 0
Lactic Acid | XyloseSol | BSHM02 | 0
Lactic Acid | Xylose | BSHM02 | 1.0304
Lactic Acid | Xylose | BSHM02 | 1.0304
Lactic Acid | Xylose | BSHM02 | 1.0304
Lactic Acid | Xylose | BSHM02 | 1.0304
Lactic Acid | Glucose | BSHM02 | 0
Lactic Acid | Glucose | BSHM02 | 0
Lactic Acid | Glucose | BSHM02 | 0
Lactic Acid | Glucose | BSHM02 | 0
Lactic Acid | Lignin | BSHM02 | 0
Lactic Acid | Lignin | BSHM02 | 0
Lactic Acid | Lignin | BSHM02 | 0
Lactic Acid | Lignin | BSHM02 | 0
Succinic Acid | Cellulose | BSHM02 | 0
Succinic Acid | Cellulose | BSHM02 | 0
Succinic Acid | Cellulose | BSHM02 | 0
Succinic Acid | Cellulose | BSHM02 | 0
Succinic Acid | Hemicellulose | BSHM02 | 0
Succinic Acid | Hemicellulose | BSHM02 | 0
Succinic Acid | Hemicellulose | BSHM02 | 0
Succinic Acid | Hemicellulose | BSHM02 | 0
Succinic Acid | LigninSol | BSHM02 | 0
Succinic Acid | LigninSol | BSHM02 | 0
Succinic Acid | LigninSol | BSHM02 | 0
Succinic Acid | LigninSol | BSHM02 | 0
Succinic Acid | XyloseSol | BSHM02 | 0
Succinic Acid | XyloseSol | BSHM02 | 0
Succinic Acid | XyloseSol | BSHM02 | 0
Succinic Acid | XyloseSol | BSHM02 | 0
Succinic Acid | Xylose | BSHM02 | 0.24
Succinic Acid | Xylose | BSHM02 | 0.24
Succinic Acid | Xylose | BSHM02 | 0.24
Succinic Acid | Xylose | BSHM02 | 0.24
Succinic Acid | Glucose | BSHM02 | 0.616
Succinic Acid | Glucose | BSHM02 | 0.616
Succinic Acid | Glucose | BSHM02 | 0.616
Succinic Acid | Glucose | BSHM02 | 0.616
Succinic Acid | Lignin | BSHM02 | 0
Succinic Acid | Lignin | BSHM02 | 0
Succinic Acid | Lignin | BSHM02 | 0
Succinic Acid | Lignin | BSHM02 | 0

## Solid_Loading
K_conv | Value
SHF | 0.6
SSF | 0.6
SHCF | 0.6
SSCF | 0.6

## Compatibility_Purification
P | K_pur | Value
Ethanol | Reactive Extraction | 1
Ethanol | Precipitation | 1
Ethanol | Electrodialysis | 1
Ethanol | Direct Crystalization | 1
Ethanol | Azeotropic Dist | 1
Ethanol | Extraction | 1
Ethanol | Absorption | 1
Lactic Acid | Reactive Extraction | 1
Lactic Acid | Precipitation | 1
Lactic Acid | Electrodialysis | 1
Lactic Acid | Direct Crystalization | 1
Lactic Acid | Azeotropic Dist | 1
Lactic Acid | Extraction | 1
Lactic Acid | Absorption | 1
Succinic Acid | Reactive Extraction | 1
Succinic Acid | Precipitation | 1
Succinic Acid | Electrodialysis | 1
Succinic Acid | Direct Crystalization | 1
Succinic Acid | Azeotropic Dist | 1
Succinic Acid | Extraction | 1
Succinic Acid | Absorption | 1

## Yield_Purification
P | K_pur | Value
Ethanol | Reactive Extraction | 0
Ethanol | Precipitation | 0
Ethanol | Electrodialysis | 0
Ethanol | Direct Crystalization | 0
Ethanol | Azeotropic Dist | 0.9529
Ethanol | Extraction | 0.9523
Ethanol | Absorption | 0.809
Lactic Acid | Reactive Extraction | 0
Lactic Acid | Precipitation | 0.895
Lactic Acid | Electrodialysis | 0.876
Lactic Acid | Direct Crystalization | 0
Lactic Acid | Azeotropic Dist | 0
Lactic Acid | Extraction | 0
Lactic Acid | Absorption | 0
Succinic Acid | Reactive Extraction | 0.8
Succinic Acid | Precipitation | 0
Succinic Acid | Electrodialysis | 0.851
Succinic Acid | Direct Crystalization | 0.851
Succinic Acid | Azeotropic Dist | 0
Succinic Acid | Extraction | 0
Succinic Acid | Absorption | 0

## Depreciation_Factor
T | Value
1 | 1
2 | 1
3 | 1
4 | 1
5 | 1
6 | 1
7 | 1
8 | 1
9 | 1

## Operating_Cost
T | Value
1 | 0.01
2 | 0.01
3 | 0.01
4 | 0.01
5 | 0.01
6 | 0.01
7 | 0.01
8 | 0.01
9 | 0.01

## Maintenance_Cost
T | Value
1 | 0.01
2 | 0.01
3 | 0.01
4 | 0.01
5 | 0.01
6 | 0.01
7 | 0.01
8 | 0.01
9 | 0.01

## Demand
P | T | Value
Ethanol | 1 | 5000000
Ethanol | 2 | 5000000
Ethanol | 3 | 5000000
Ethanol | 4 | 5000000
Ethanol | 5 | 5000000
Ethanol | 6 | 5000000
Ethanol | 7 | 5000000
Ethanol | 8 | 5000000
Ethanol | 9 | 5000000
Lactic Acid | 1 | 5000000
Lactic Acid | 2 | 5000000
Lactic Acid | 3 | 5000000
Lactic Acid | 4 | 5000000
Lactic Acid | 5 | 5000000
Lactic Acid | 6 | 5000000
Lactic Acid | 7 | 5000000
Lactic Acid | 8 | 5000000
Lactic Acid | 9 | 5000000
Succinic Acid | 1 | 5000000
Succinic Acid | 2 | 5000000
Succinic Acid | 3 | 5000000
Succinic Acid | 4 | 5000000
Succinic Acid | 5 | 5000000
Succinic Acid | 6 | 5000000
Succinic Acid | 7 | 5000000
Succinic Acid | 8 | 5000000
Succinic Acid | 9 | 5000000

## Supply
F | T | Value
Bstraw | 1 | 5000000
Bstraw | 2 | 5000000
Bstraw | 3 | 5000000
Bstraw | 4 | 5000000
Bstraw | 5 | 5000000
Bstraw | 6 | 5000000
Bstraw | 7 | 5000000
Bstraw | 8 | 5000000
Bstraw | 9 | 5000000
Wstraw | 1 | 5000000
Wstraw | 2 | 5000000
Wstraw | 3 | 5000000
Wstraw | 4 | 5000000
Wstraw | 5 | 5000000
Wstraw | 6 | 5000000
Wstraw | 7 | 5000000
Wstraw | 8 | 5000000
Wstraw | 9 | 5000000

## Price_F
F | T | Value
Bstraw | 1 | 0.1
Bstraw | 2 | 0.1
Bstraw | 3 | 0.1
Bstraw | 4 | 0.1
Bstraw | 5 | 0.1
Bstraw | 6 | 0.1
Bstraw | 7 | 0.1
Bstraw | 8 | 0.1
Bstraw | 9 | 0.1
Wstraw | 1 | 0.1
Wstraw | 2 | 0.1
Wstraw | 3 | 0.1
Wstraw | 4 | 0.1
Wstraw | 5 | 0.1
Wstraw | 6 | 0.1
Wstraw | 7 | 0.1
Wstraw | 8 | 0.1
Wstraw | 9 | 0.1

## Price_U
U | T | Value
H2SO4 kg | 1 | 0.08
H2SO4 kg | 2 | 0.08
H2SO4 kg | 3 | 0.08
H2SO4 kg | 4 | 0.08
H2SO4 kg | 5 | 0.08
H2SO4 kg | 6 | 0.08
H2SO4 kg | 7 | 0.08
H2SO4 kg | 8 | 0.08
H2SO4 kg | 9 | 0.08

## Price_P
P | T | Value
Ethanol | 1 | 0.55
Ethanol | 2 | 0.55
Ethanol | 3 | 0.55
Ethanol | 4 | 0.55
Ethanol | 5 | 0.55
Ethanol | 6 | 0.55
Ethanol | 7 | 0.55
Ethanol | 8 | 0.55
Ethanol | 9 | 0.55
Lactic Acid | 1 | 1
Lactic Acid | 2 | 1
Lactic Acid | 3 | 1
Lactic Acid | 4 | 1
Lactic Acid | 5 | 1
Lactic Acid | 6 | 1
Lactic Acid | 7 | 1
Lactic Acid | 8 | 1
Lactic Acid | 9 | 1
Succinic Acid | 1 | 1.8
Succinic Acid | 2 | 1.8
Succinic Acid | 3 | 1.8
Succinic Acid | 4 | 1.8
Succinic Acid | 5 | 1.8
Succinic Acid | 6 | 1.8
Succinic Acid | 7 | 1.8
Succinic Acid | 8 | 1.8
Succinic Acid | 9 | 1.8