## Compatibility_SupplierPlant
S | X | Value
DK | DK | 1

## Compatibility_PlantMarket
X | M | Value
DK | DK | 1

## Distances_SupplierPlant
S | X | Value
DK | DK | 0

## Distances_PlantMarket
X | M | Value
DK | DK | 0

## Transportation_Cost_Product
P | Value
Ethanol | 0.049
Lactic Acid | 0.049
Succinic Acid | 0.049
Note on B2: [Threaded comment] Your version of Excel allows you to read this threaded comment; however, any edits to it will get removed if the file is opened in a newer version of Excel. Learn more: https://go.microsoft.com/fwlink/?linkid=870924 Comment: https://www.researchgate.net/publication/313532536_Comparative_model_of_unit_costs_of_road_and_rail_freight_transport_for_selected_European_countries

## Transportation_Cost_Feedstock
F | Value
Bstraw | 0.049
Wstraw | 0.049
Note on B2: [Threaded comment] Your version of Excel allows you to read this threaded comment; however, any edits to it will get removed if the file is opened in a newer version of Excel. Learn more: https://go.microsoft.com/fwlink/?linkid=870924 Comment: https://www.researchgate.net/publication/313532536_Comparative_model_of_unit_costs_of_road_and_rail_freight_transport_for_selected_European_countries Reply: Or https://della.eu/prices/local/

## Technology_Cost
K | Value | ScaleFactor | InstalationFactor | BaseScale | BaseScaleUnit | Flow | Orginal | OriginalUnit | Slope | Intercept
MILL3mm | 370000 | 0.7 | 2 | 727.7088 | kton/year | IN | 83.3 | ton/h | 146933 | 242921
MILL1.4mm | 370000 | 0.7 | 2 | 727.7088 | kton/year | IN | 83.3 | ton/h | 146933 | 242921
MILL10mm | 370000 | 0.7 | 2 | 727.7088 | kton/year | IN | 83.3 | ton/h | 146933 | 242921
MILL0.853mm | 370000 | 0.7 | 2 | 727.7088 | kton/year | IN | 83.3 | ton/h | 146933 | 242921
MILL0.15mm | 370000 | 0.7 | 2 | 727.7088 | kton/year | IN | 83.3 | ton/h | 146933 | 242921
Dilute Acid | 14100000 | 0.78 | 1.88 | 727.7088 | kton/year | IN | 83.3 | ton/h | 7000000 | 8000000
LHW | 5620000 | 0.78 | 1.88 | 727.7088 | kton/year | IN | 83.3 | ton/h | 3000000 | 3000000
AFEX | 1410000 | 0.78 | 1.88 | 727.7088 | kton/year | IN | 83.3 | ton/h | 721228 | 762735
Steam Explosion | 1410000 | 0.78 | 1.88 | 727.7088 | kton/year | IN | 83.3 | ton/h | 721228 | 762735
Lime | 770000 | 0.78 | 1.88 | 727.7088 | kton/year | IN | 83.3 | ton/h | 393862 | 416529
Ionic Liquid | 2390000 | 0.33 | 1.88 | 727.7088 | kton/year | IN | 83.3 | ton/h | 245043 | 2000000
SHF | 670000 | 0.8 | 1.88 | 9.0854 | kton/year | OUT | 1.04 | ton/h | 364737 | 339496
SSF | 670000 | 0.8 | 1.88 | 9.0854 | kton/year | OUT | 1.04 | ton/h | 364737 | 339496
SHCF | 670000 | 0.8 | 1.88 | 9.0854 | kton/year | OUT | 1.04 | ton/h | 364737 | 339496
SSCF | 670000 | 0.8 | 1.88 | 9.0854 | kton/year | OUT | 1.04 | ton/h | 364737 | 339496
Reactive Extraction | 2000000 | 0.7 | 2.75 | 161.319 | kton/year | OUT | 18.466 | ton/h | 794233 | 1000000
Precipitation | 2000000 | 0.7 | 2.75 | 161.319 | kton/year | OUT | 18.466 | ton/h | 794233 | 1000000
Electrodialysis | 2000000 | 0.7 | 2.75 | 161.319 | kton/year | OUT | 18.466 | ton/h | 794233 | 1000000
Direct Crystalization | 2000000 | 0.7 | 2.75 | 161.319 | kton/year | OUT | 18.466 | ton/h | 794233 | 1000000
Azeotropic Dist | 2000000 | 0.7 | 2.75 | 161.319 | kton/year | OUT | 18.466 | ton/h | 794233 | 1000000
Extraction | 2000000 | 0.7 | 2.75 | 161.319 | kton/year | OUT | 18.466 | ton/h | 794233 | 1000000
Absorption | 2000000 | 0.7 | 2.75 | 161.319 | kton/year | OUT | 18.466 | ton/h | 794233 | 1000000
Lignin Recovery | 2000000 | 0.7 | 2.75 | 161.319 | kton/year | OUT | 18.466 | ton/h | 794233 | 1000000
Manure Fermentation w/ CO2 | 2000000 | 0.7 | 2.75 | 161.319 | kton/year | OUT | 18.466 | ton/h | 794233 | 1000000
Manure Fermentation w/ Hydrogen | 2000000 | 0.7 | 2.75 | 161.319 | kton/year | OUT | 18.466 | ton/h | 794233 | 1000000
Note on B2: [Threaded comment] Your version of Excel allows you to read this threaded comment; however, any edits to it will get removed if the file is opened in a newer version of Excel. Learn more: https://go.microsoft.com/fwlink/?linkid=870924 Comment: https://www.sciencedirect.com/science/article/pii/S0961953404001801

## Labor_Salary
Geography | Salary

## Labor
Indicator | Value
Solid Process Steps
Non Solid Process Steps
Work Days Year
Shifts per Day
Shifs per operator
Note on B1: [Threaded comment] Your version of Excel allows you to read this threaded comment; however, any edits to it will get removed if the file is opened in a newer version of Excel. Learn more: https://go.microsoft.com/fwlink/?linkid=870924 Comment: https://pressbooks.bccampus.ca/chbe220/chapter/cost-of-operating-labour/

## MinMax_Flows
Flow | MinMax | K | Q | Value
IN | Min | MILL3mm | 1 | 0
IN | Min | MILL1.4mm | 1 | 0
IN | Min | MILL10mm | 1 | 0
IN | Min | MILL0.853mm | 1 | 0
IN | Min | MILL0.15mm | 1 | 0
IN | Min | Dilute Acid | 1 | 0
IN | Min | LHW | 1 | 0
IN | Min | AFEX | 1 | 0
IN | Min | Steam Explosion | 1 | 0
IN | Min | Lime | 1 | 0
IN | Min | Ionic Liquid | 1 | 0
IN | Min | SHF | 1 | 0
IN | Min | SSF | 1 | 0
IN | Min | SHCF | 1 | 0
IN | Min | SSCF | 1 | 0
IN | Min | Reactive Extraction | 1 | 0
IN | Min | Precipitation | 1 | 0
IN | Min | Electrodialysis | 1 | 0
IN | Min | Direct Crystalization | 1 | 0
IN | Min | Azeotropic Dist | 1 | 0
IN | Min | Extraction | 1 | 0
IN | Min | Absorption | 1 | 0
IN | Max | MILL3mm | 1 | 10000000000
IN | Max | MILL1.4mm | 1 | 10000000000
IN | Max | MILL10mm | 1 | 10000000000
IN | Max | MILL0.853mm | 1 | 10000000000
IN | Max | MILL0.15mm | 1 | 10000000000
IN | Max | Dilute Acid | 1 | 10000000000
IN | Max | LHW | 1 | 10000000000
IN | Max | AFEX | 1 | 10000000000
IN | Max | Steam Explosion | 1 | 10000000000
IN | Max | Lime | 1 | 10000000000
IN | Max | Ionic Liquid | 1 | 10000000000
IN | Max | SHF | 1 | 10000000000
IN | Max | SSF | 1 | 10000000000
IN | Max | SHCF | 1 | 10000000000
IN | Max | SSCF | 1 | 10000000000
IN | Max | Reactive Extraction | 1 | 10000000000
IN | Max | Precipitation | 1 | 10000000000
IN | Max | Electrodialysis | 1 | 10000000000
IN | Max | Direct Crystalization | 1 | 10000000000
IN | Max | Azeotropic Dist | 1 | 10000000000
IN | Max | Extraction | 1 | 10000000000
IN | Max | Absorption | 1 | 10000000000
OUT | Min | MILL3mm | 1 | 0
OUT | Min | MILL1.4mm | 1 | 0
OUT | Min | MILL10mm | 1 | 0
OUT | Min | MILL0.853mm | 1 | 0
OUT | Min | MILL0.15mm | 1 | 0
OUT | Min | Dilute Acid | 1 | 0
OUT | Min | LHW | 1 | 0
OUT | Min | AFEX | 1 | 0
OUT | Min | Steam Explosion | 1 | 0
OUT | Min | Lime | 1 | 0
OUT | Min | Ionic Liquid | 1 | 0
OUT | Min | SHF | 1 | 0
OUT | Min | SSF | 1 | 0
OUT | Min | SHCF | 1 | 0
OUT | Min | SSCF | 1 | 0
OUT | Min | Reactive Extraction | 1 | 0
OUT | Min | Precipitation | 1 | 0
OUT | Min | Electrodialysis | 1 | 0
OUT | Min | Direct Crystalization | 1 | 0
OUT | Min | Azeotropic Dist | 1 | 0
OUT | Min | Extraction | 1 | 0
OUT | Min | Absorption | 1 | 0
OUT | Max | MILL3mm | 1 | 10000000000
OUT | Max | MILL1.4mm | 1 | 10000000000
OUT | Max | MILL10mm | 1 | 10000000000
OUT | Max | MILL0.853mm | 1 | 10000000000
OUT | Max | MILL0.15mm | 1 | 10000000000
OUT | Max | Dilute Acid | 1 | 10000000000
OUT | Max | LHW | 1 | 10000000000
OUT | Max | AFEX | 1 | 10000000000
OUT | Max | Steam Explosion | 1 | 10000000000
OUT | Max | Lime | 1 | 10000000000
OUT | Max | Ionic Liquid | 1 | 10000000000
OUT | Max | SHF | 1 | 10000000000
OUT | Max | SSF | 1 | 10000000000
OUT | Max | SHCF | 1 | 10000000000
OUT | Max | SSCF | 1 | 10000000000
OUT | Max | Reactive Extraction | 1 | 10000000000
OUT | Max | Precipitation | 1 | 10000000000
OUT | Max | Electrodialysis | 1 | 10000000000
OUT | Max | Direct Crystalization | 1 | 10000000000
OUT | Max | Azeotropic Dist | 1 | 10000000000
OUT | Max | Extraction | 1 | 10000000000
OUT | Max | Absorption | 1 | 10000000000

## Storage_Cost
FP | X | Value
Bstraw | DK | 13000
Wstraw | DK | 13000
Ethanol | DK | 13000
Lactic Acid | DK | 13000
Succinic Acid | DK | 13000
Note on C2: [Threaded comment] Your version of Excel allows you to read this threaded comment; however, any edits to it will get removed if the file is opened in a newer version of Excel. Learn more: https://go.microsoft.com/fwlink/?linkid=870924 Comment: https://www.sciencedirect.com/science/article/pii/S0098135418304587?via%3Dihub#tbl0006

## Utility_Consumption
U | K | Value | Flow
Ammonia | MILL3mm
Ammonia | MILL1.4mm
Ammonia | MILL10mm
Ammonia | MILL0.853mm
Ammonia | MILL0.15mm
Ammonia | Dilute Acid
Ammonia | LHW
Ammonia | AFEX | 0.011111
Ammonia | Steam Explosion
Ammonia | Lime
Ammonia | Ionic Liquid
Ammonia | SHF
Ammonia | SSF
Ammonia | SHCF
Ammonia | SSCF
Ammonia | Reactive Extraction
Ammonia | Precipitation
Ammonia | Electrodialysis
Ammonia | Direct Crystalization
Ammonia | Azeotropic Dist
Ammonia | Extraction
Ammonia | Absorption
Calcium hydroxide | MILL3mm
Calcium hydroxide | MILL1.4mm
Calcium hydroxide | MILL10mm
Calcium hydroxide | MILL0.853mm
Calcium hydroxide | MILL0.15mm
Calcium hydroxide | Dilute Acid
Calcium hydroxide | LHW
Calcium hydroxide | AFEX
Calcium hydroxide | Steam Explosion
Calcium hydroxide | Lime
Calcium hydroxide | Ionic Liquid
Calcium hydroxide | SHF
Calcium hydroxide | SSF
Calcium hydroxide | SHCF
Calcium hydroxide | SSCF
Calcium hydroxide | Reactive Extraction
Calcium hydroxide | Precipitation
Calcium hydroxide | Electrodialysis
Calcium hydroxide | Direct Crystalization
Calcium hydroxide | Azeotropic Dist
Calcium hydroxide | Extraction
Calcium hydroxide | Absorption
Cooling water | MILL3mm
Cooling water | MILL1.4mm
Cooling water | MILL10mm
Cooling water | MILL0.853mm
Cooling water | MILL0.15mm
Cooling water | Dilute Acid
Cooling water | LHW
Cooling water | AFEX
Cooling water | Steam Explosion
Cooling water | Lime
Cooling water | Ionic Liquid
Cooling water | SHF
Cooling water | SSF
Cooling water | SHCF
Cooling water | SSCF
Cooling water | Reactive Extraction
Cooling water | Precipitation | 5.3333 | OUT
Cooling water | Electrodialysis | 11.7391 | OUT
Cooling water | Direct Crystalization
Cooling water | Azeotropic Dist
Cooling water | Extraction
Cooling water | Absorption
Cyclohexane | MILL3mm
Cyclohexane | MILL1.4mm
Cyclohexane | MILL10mm
Cyclohexane | MILL0.853mm
Cyclohexane | MILL0.15mm
Cyclohexane | Dilute Acid
Cyclohexane | LHW
Cyclohexane | AFEX
Cyclohexane | Steam Explosion
Cyclohexane | Lime
Cyclohexane | Ionic Liquid
Cyclohexane | SHF
Cyclohexane | SSF
Cyclohexane | SHCF
Cyclohexane | SSCF
Cyclohexane | Reactive Extraction
Cyclohexane | Precipitation
Cyclohexane | Electrodialysis
Cyclohexane | Direct Crystalization
Cyclohexane | Azeotropic Dist | 0.0072 | OUT
Cyclohexane | Extraction
Cyclohexane | Absorption
Electricity | MILL3mm | 0.015261
Electricity | MILL1.4mm | 0.040888
Electricity | MILL10mm
Electricity | MILL0.853mm | 0.05442
Electricity | MILL0.15mm | 0.067242
Electricity | Dilute Acid
Electricity | LHW
Electricity | AFEX | 0.23742
Electricity | Steam Explosion
Electricity | Lime
Electricity | Ionic Liquid
Electricity | SHF
Electricity | SSF
Electricity | SHCF
Electricity | SSCF
Electricity | Reactive Extraction | 0.10041 | OUT
Electricity | Precipitation
Electricity | Electrodialysis | 0.91304 | OUT
Electricity | Direct Crystalization
Electricity | Azeotropic Dist
Electricity | Extraction
Electricity | Absorption
Ethylene Glycol | MILL3mm
Ethylene Glycol | MILL1.4mm
Ethylene Glycol | MILL10mm
Ethylene Glycol | MILL0.853mm
Ethylene Glycol | MILL0.15mm
Ethylene Glycol | Dilute Acid
Ethylene Glycol | LHW
Ethylene Glycol | AFEX
Ethylene Glycol | Steam Explosion
Ethylene Glycol | Lime
Ethylene Glycol | Ionic Liquid
Ethylene Glycol | SHF
Ethylene Glycol | SSF
Ethylene Glycol | SHCF
Ethylene Glycol | SSCF
Ethylene Glycol | Reactive Extraction
Ethylene Glycol | Precipitation
Ethylene Glycol | Electrodialysis
Ethylene Glycol | Direct Crystalization
Ethylene Glycol | Azeotropic Dist
Ethylene Glycol | Extraction | 0.0011 | OUT
Ethylene Glycol | Absorption
Gypsum disposal | MILL3mm
Gypsum disposal | MILL1.4mm
Gypsum disposal | MILL10mm
Gypsum disposal | MILL0.853mm
Gypsum disposal | MILL0.15mm
Gypsum disposal | Dilute Acid
Gypsum disposal | LHW
Gypsum disposal | AFEX
Gypsum disposal | Steam Explosion
Gypsum disposal | Lime
Gypsum disposal | Ionic Liquid
Gypsum disposal | SHF
Gypsum disposal | SSF
Gypsum disposal | SHCF
Gypsum disposal | SSCF
Gypsum disposal | Reactive Extraction
Gypsum disposal | Precipitation | 1.3389 | OUT
Gypsum disposal | Electrodialysis
Gypsum disposal | Direct Crystalization
Gypsum disposal | Azeotropic Dist
Gypsum disposal | Extraction
Gypsum disposal | Absorption
H2SO4 | MILL3mm
H2SO4 | MILL1.4mm
H2SO4 | MILL10mm
H2SO4 | MILL0.853mm
H2SO4 | MILL0.15mm
H2SO4 | Dilute Acid | 0.0221
H2SO4 | LHW
H2SO4 | AFEX
H2SO4 | Steam Explosion
H2SO4 | Lime
H2SO4 | Ionic Liquid
H2SO4 | SHF
H2SO4 | SSF
H2SO4 | SHCF
H2SO4 | SSCF
H2SO4 | Reactive Extraction
H2SO4 | Precipitation | 0.96111 | OUT
H2SO4 | Electrodialysis
H2SO4 | Direct Crystalization
H2SO4 | Azeotropic Dist
H2SO4 | Extraction
H2SO4 | Absorption
HCL | MILL3mm
HCL | MILL1.4mm
HCL | MILL10mm
HCL | MILL0.853mm
HCL | MILL0.15mm
HCL | Dilute Acid
HCL | LHW
HCL | AFEX
HCL | Steam Explosion
HCL | Lime
HCL | Ionic Liquid
HCL | SHF
HCL | SSF
HCL | SHCF
HCL | SSCF
HCL | Reactive Extraction | 0.25 | OUT
HCL | Precipitation
HCL | Electrodialysis | 0.00097403 | OUT
HCL | Direct Crystalization | 0.0011039 | OUT
HCL | Azeotropic Dist
HCL | Extraction
HCL | Absorption
Heat | MILL3mm
Heat | MILL1.4mm
Heat | MILL10mm
Heat | MILL0.853mm
Heat | MILL0.15mm
Heat | Dilute Acid | 1.7995
Heat | LHW | 2.0867
Heat | AFEX | 0.35169
Heat | Steam Explosion | 0.77957
Heat | Lime | 1.1576
Heat | Ionic Liquid
Heat | SHF
Heat | SSF
Heat | SHCF
Heat | SSCF
Heat | Reactive Extraction
Heat | Precipitation
Heat | Electrodialysis
Heat | Direct Crystalization
Heat | Azeotropic Dist
Heat | Extraction
Heat | Absorption
Ionic Liquid mat. | MILL3mm
Ionic Liquid mat. | MILL1.4mm
Ionic Liquid mat. | MILL10mm
Ionic Liquid mat. | MILL0.853mm
Ionic Liquid mat. | MILL0.15mm
Ionic Liquid mat. | Dilute Acid
Ionic Liquid mat. | LHW
Ionic Liquid mat. | AFEX
Ionic Liquid mat. | Steam Explosion
Ionic Liquid mat. | Lime
Ionic Liquid mat. | Ionic Liquid
Ionic Liquid mat. | SHF
Ionic Liquid mat. | SSF
Ionic Liquid mat. | SHCF
Ionic Liquid mat. | SSCF
Ionic Liquid mat. | Reactive Extraction
Ionic Liquid mat. | Precipitation
Ionic Liquid mat. | Electrodialysis
Ionic Liquid mat. | Direct Crystalization
Ionic Liquid mat. | Azeotropic Dist
Ionic Liquid mat. | Extraction
Ionic Liquid mat. | Absorption
Iron (II) chloride | MILL3mm
Iron (II) chloride | MILL1.4mm
Iron (II) chloride | MILL10mm
Iron (II) chloride | MILL0.853mm
Iron (II) chloride | MILL0.15mm
Iron (II) chloride | Dilute Acid
Iron (II) chloride | LHW
Iron (II) chloride | AFEX
Iron (II) chloride | Steam Explosion
Iron (II) chloride | Lime
Iron (II) chloride | Ionic Liquid
Iron (II) chloride | SHF
Iron (II) chloride | SSF
Iron (II) chloride | SHCF
Iron (II) chloride | SSCF
Iron (II) chloride | Reactive Extraction
Iron (II) chloride | Precipitation
Iron (II) chloride | Electrodialysis
Iron (II) chloride | Direct Crystalization
Iron (II) chloride | Azeotropic Dist
Iron (II) chloride | Extraction
Iron (II) chloride | Absorption
Lime mat. | MILL3mm
Lime mat. | MILL1.4mm
Lime mat. | MILL10mm
Lime mat. | MILL0.853mm
Lime mat. | MILL0.15mm
Lime mat. | Dilute Acid
Lime mat. | LHW
Lime mat. | AFEX
Lime mat. | Steam Explosion
Lime mat. | Lime
Lime mat. | Ionic Liquid
Lime mat. | SHF
Lime mat. | SSF
Lime mat. | SHCF
Lime mat. | SSCF
Lime mat. | Reactive Extraction
Lime mat. | Precipitation
Lime mat. | Electrodialysis
Lime mat. | Direct Crystalization
Lime mat. | Azeotropic Dist
Lime mat. | Extraction
Lime mat. | Absorption
LP-Steam | MILL3mm
LP-Steam | MILL1.4mm
LP-Steam | MILL10mm
LP-Steam | MILL0.853mm
LP-Steam | MILL0.15mm
LP-Steam | Dilute Acid
LP-Steam | LHW
LP-Steam | AFEX
LP-Steam | Steam Explosion
LP-Steam | Lime
LP-Steam | Ionic Liquid
LP-Steam | SHF
LP-Steam | SSF
LP-Steam | SHCF
LP-Steam | SSCF
LP-Steam | Reactive Extraction
LP-Steam | Precipitation | 27.8667 | OUT
LP-Steam | Electrodialysis | 39.5 | OUT
LP-Steam | Direct Crystalization | 46.5974 | OUT
LP-Steam | Azeotropic Dist | 1.3699 | OUT
LP-Steam | Extraction | 0.50791 | OUT
LP-Steam | Absorption | 0.41902 | OUT
MeOH | MILL3mm
MeOH | MILL1.4mm
MeOH | MILL10mm
MeOH | MILL0.853mm
MeOH | MILL0.15mm
MeOH | Dilute Acid
MeOH | LHW
MeOH | AFEX
MeOH | Steam Explosion
MeOH | Lime
MeOH | Ionic Liquid
MeOH | SHF
MeOH | SSF
MeOH | SHCF
MeOH | SSCF
MeOH | Reactive Extraction
MeOH | Precipitation | 0.23889 | OUT
MeOH | Electrodialysis | 0.2337 | OUT
MeOH | Direct Crystalization
MeOH | Azeotropic Dist
MeOH | Extraction
MeOH | Absorption
Monoethanolamine | MILL3mm
Monoethanolamine | MILL1.4mm
Monoethanolamine | MILL10mm
Monoethanolamine | MILL0.853mm
Monoethanolamine | MILL0.15mm
Monoethanolamine | Dilute Acid
Monoethanolamine | LHW
Monoethanolamine | AFEX
Monoethanolamine | Steam Explosion
Monoethanolamine | Lime
Monoethanolamine | Ionic Liquid
Monoethanolamine | SHF
Monoethanolamine | SSF
Monoethanolamine | SHCF
Monoethanolamine | SSCF
Monoethanolamine | Reactive Extraction
Monoethanolamine | Precipitation
Monoethanolamine | Electrodialysis
Monoethanolamine | Direct Crystalization
Monoethanolamine | Azeotropic Dist
Monoethanolamine | Extraction
Monoethanolamine | Absorption
Refrigeration -15,5°C | MILL3mm
Refrigeration -15,5°C | MILL1.4mm
Refrigeration -15,5°C | MILL10mm
Refrigeration -15,5°C | MILL0.853mm
Refrigeration -15,5°C | MILL0.15mm
Refrigeration -15,5°C | Dilute Acid
Refrigeration -15,5°C | LHW
Refrigeration -15,5°C | AFEX
Refrigeration -15,5°C | Steam Explosion
Refrigeration -15,5°C | Lime
Refrigeration -15,5°C | Ionic Liquid
Refrigeration -15,5°C | SHF
Refrigeration -15,5°C | SSF
Refrigeration -15,5°C | SHCF
Refrigeration -15,5°C | SSCF
Refrigeration -15,5°C | Reactive Extraction | 0.244 | OUT
Refrigeration -15,5°C | Precipitation
Refrigeration -15,5°C | Electrodialysis
Refrigeration -15,5°C | Direct Crystalization
Refrigeration -15,5°C | Azeotropic Dist
Refrigeration -15,5°C | Extraction
Refrigeration -15,5°C | Absorption
RNG | MILL3mm
RNG | MILL1.4mm
RNG | MILL10mm
RNG | MILL0.853mm
RNG | MILL0.15mm
RNG | Dilute Acid
RNG | LHW
RNG | AFEX
RNG | Steam Explosion
RNG | Lime
RNG | Ionic Liquid
RNG | SHF
RNG | SSF
RNG | SHCF
RNG | SSCF
RNG | Reactive Extraction
RNG | Precipitation
RNG | Electrodialysis
RNG | Direct Crystalization
RNG | Azeotropic Dist
RNG | Extraction
RNG | Absorption
Steam 150 psig | MILL3mm
Steam 150 psig | MILL1.4mm
Steam 150 psig | MILL10mm
Steam 150 psig | MILL0.853mm
Steam 150 psig | MILL0.15mm
Steam 150 psig | Dilute Acid
Steam 150 psig | LHW
Steam 150 psig | AFEX
Steam 150 psig | Steam Explosion
Steam 150 psig | Lime
Steam 150 psig | Ionic Liquid
Steam 150 psig | SHF
Steam 150 psig | SSF
Steam 150 psig | SHCF
Steam 150 psig | SSCF
Steam 150 psig | Reactive Extraction | 0.19067 | OUT
Steam 150 psig | Precipitation
Steam 150 psig | Electrodialysis
Steam 150 psig | Direct Crystalization
Steam 150 psig | Azeotropic Dist
Steam 150 psig | Extraction
Steam 150 psig | Absorption
Tri-n-octylamine (0,25 mol/kg) in 1-octanol | MILL3mm
Tri-n-octylamine (0,25 mol/kg) in 1-octanol | MILL1.4mm
Tri-n-octylamine (0,25 mol/kg) in 1-octanol | MILL10mm
Tri-n-octylamine (0,25 mol/kg) in 1-octanol | MILL0.853mm
Tri-n-octylamine (0,25 mol/kg) in 1-octanol | MILL0.15mm
Tri-n-octylamine (0,25 mol/kg) in 1-octanol | Dilute Acid
Tri-n-octylamine (0,25 mol/kg) in 1-octanol | LHW
Tri-n-octylamine (0,25 mol/kg) in 1-octanol | AFEX
Tri-n-octylamine (0,25 mol/kg) in 1-octanol | Steam Explosion
Tri-n-octylamine (0,25 mol/kg) in 1-octanol | Lime
Tri-n-octylamine (0,25 mol/kg) in 1-octanol | Ionic Liquid
Tri-n-octylamine (0,25 mol/kg) in 1-octanol | SHF
Tri-n-octylamine (0,25 mol/kg) in 1-octanol | SSF
Tri-n-octylamine (0,25 mol/kg) in 1-octanol | SHCF
Tri-n-octylamine (0,25 mol/kg) in 1-octanol | SSCF
Tri-n-octylamine (0,25 mol/kg) in 1-octanol | Reactive Extraction | 1 | OUT
Tri-n-octylamine (0,25 mol/kg) in 1-octanol | Precipitation
Tri-n-octylamine (0,25 mol/kg) in 1-octanol | Electrodialysis
Tri-n-octylamine (0,25 mol/kg) in 1-octanol | Direct Crystalization
Tri-n-octylamine (0,25 mol/kg) in 1-octanol | Azeotropic Dist
Tri-n-octylamine (0,25 mol/kg) in 1-octanol | Extraction
Tri-n-octylamine (0,25 mol/kg) in 1-octanol | Absorption
Waste to landfill | MILL3mm
Waste to landfill | MILL1.4mm
Waste to landfill | MILL10mm
Waste to landfill | MILL0.853mm
Waste to landfill | MILL0.15mm
Waste to landfill | Dilute Acid
Waste to landfill | LHW
Waste to landfill | AFEX
Waste to landfill | Steam Explosion
Waste to landfill | Lime
Waste to landfill | Ionic Liquid
Waste to landfill | SHF
Waste to landfill | SSF
Waste to landfill | SHCF
Waste to landfill | SSCF
Waste to landfill | Reactive Extraction
Waste to landfill | Precipitation
Waste to landfill | Electrodialysis
Waste to landfill | Direct Crystalization
Waste to landfill | Azeotropic Dist
Waste to landfill | Extraction
Waste to landfill | Absorption
Water | MILL3mm
Water | MILL1.4mm
Water | MILL10mm
Water | MILL0.853mm
Water | MILL0.15mm
Water | Dilute Acid | 3
Water | LHW | 6.67
Water | AFEX | 0.6
Water | Steam Explosion | 4
Water | Lime | 14.68
Water | Ionic Liquid | 6.66
Water | SHF
Water | SSF
Water | SHCF
Water | SSCF
Water | Reactive Extraction | 2.39 | OUT
Water | Precipitation
Water | Electrodialysis
Water | Direct Crystalization
Water | Azeotropic Dist
Water | Extraction
Water | Absorption
Olivine | MILL3mm
Olivine | MILL1.4mm
Olivine | MILL10mm
Olivine | MILL0.853mm
Olivine | MILL0.15mm
Olivine | Dilute Acid
Olivine | LHW
Olivine | AFEX
Olivine | Steam Explosion
Olivine | Lime
Olivine | Ionic Liquid
Olivine | SHF
Olivine | SSF
Olivine | SHCF
Olivine | SSCF
Olivine | Reactive Extraction
Olivine | Precipitation
Olivine | Electrodialysis
Olivine | Direct Crystalization
Olivine | Azeotropic Dist
Olivine | Extraction
Olivine | Absorption
Magnesium oxide | MILL3mm
Magnesium oxide | MILL1.4mm
Magnesium oxide | MILL10mm
Magnesium oxide | MILL0.853mm
Magnesium oxide | MILL0.15mm
Magnesium oxide | Dilute Acid
Magnesium oxide | LHW
Magnesium oxide | AFEX
Magnesium oxide | Steam Explosion
Magnesium oxide | Lime
Magnesium oxide | Ionic Liquid
Magnesium oxide | SHF
Magnesium oxide | SSF
Magnesium oxide | SHCF
Magnesium oxide | SSCF
Magnesium oxide | Reactive Extraction
Magnesium oxide | Precipitation
Magnesium oxide | Electrodialysis
Magnesium oxide | Direct Crystalization
Magnesium oxide | Azeotropic Dist
Magnesium oxide | Extraction
Magnesium oxide | Absorption
Cooling | MILL3mm
Cooling | MILL1.4mm
Cooling | MILL10mm
Cooling | MILL0.853mm
Cooling | MILL0.15mm
Cooling | Dilute Acid
Cooling | LHW
Cooling | AFEX | 0.51581
Cooling | Steam Explosion | 0.23153
Cooling | Lime | 1.1019
Cooling | Ionic Liquid
Cooling | SHF
Cooling | SSF
Cooling | SHCF
Cooling | SSCF
Cooling | Reactive Extraction
Cooling | Precipitation
Cooling | Electrodialysis
Cooling | Direct Crystalization
Cooling | Azeotropic Dist
Cooling | Extraction
Cooling | Absorption
Enzymes | Dilute Acid | 0.0279
Enzymes | LHW | 0.0329
Enzymes | AFEX | 0.0626
Enzymes | Steam Explosion | 0.02
Enzymes | Lime | 0.0244
Enzymes | Ionic Liquid | 0.06
Electricity | Lignin Recovery | -1.5127 | IN
RNG | Lignin Recovery | 0.02417 | IN
Waste to landfill | Lignin Recovery | 0.3494 | IN
Water | Lignin Recovery | 0.3999 | IN
Olivine | Lignin Recovery | 0.02994 | IN
Magnesium oxide | Lignin Recovery | 3.81e-05 | IN
Iron (II) chloride | Manure Fermentation w/ CO2 | 0.03622 | IN
Calcium hydroxide | Manure Fermentation w/ CO2 | 0.007148 | IN
Monoethanolamine | Manure Fermentation w/ CO2 | 0.004021 | IN
Electricity | Manure Fermentation w/ CO2 | 0.01786 | IN
Water | Manure Fermentation w/ CO2 | 1.69 | IN
RNG | Manure Fermentation w/ CO2 | -0.6994 | IN
Heat | Manure Fermentation w/ CO2 | 0 | IN
Iron (II) chloride | Manure Fermentation w/ Hydrogen | 0.03584 | IN
Calcium hydroxide | Manure Fermentation w/ Hydrogen | 0.007177 | IN
Monoethanolamine | Manure Fermentation w/ Hydrogen | 0 | IN
Electricity | Manure Fermentation w/ Hydrogen | 2.2822 | IN
Water | Manure Fermentation w/ Hydrogen | 2.0276 | IN
RNG | Manure Fermentation w/ Hydrogen | -2.1487 | IN
Heat | Manure Fermentation w/ Hydrogen | -0.4048 | IN

## Byproduct_Production
BP | K | Value
Succinic Acid | MILL3mm
Succinic Acid | MILL1.4mm
Succinic Acid | MILL10mm
Succinic Acid | MILL0.853mm
Succinic Acid | MILL0.15mm
Succinic Acid | Dilute Acid
Succinic Acid | LHW
Succinic Acid | AFEX
Succinic Acid | Steam Explosion
Succinic Acid | Lime
Succinic Acid | Ionic Liquid
Succinic Acid | SHF
Succinic Acid | SSF
Succinic Acid | SHCF
Succinic Acid | SSCF
Succinic Acid | Reactive Extraction
Succinic Acid | Precipitation
Succinic Acid | Electrodialysis
Succinic Acid | Direct Crystalization
Succinic Acid | Azeotropic Dist
Succinic Acid | Extraction
Succinic Acid | Absorption
Glycolic Acid | MILL3mm
Glycolic Acid | MILL1.4mm
Glycolic Acid | MILL10mm
Glycolic Acid | MILL0.853mm
Glycolic Acid | MILL0.15mm
Glycolic Acid | Dilute Acid
Glycolic Acid | LHW | 0.0048
Glycolic Acid | AFEX
Glycolic Acid | Steam Explosion | 0.001
Glycolic Acid | Lime
Glycolic Acid | Ionic Liquid
Glycolic Acid | SHF
Glycolic Acid | SSF
Glycolic Acid | SHCF
Glycolic Acid | SSCF
Glycolic Acid | Reactive Extraction
Glycolic Acid | Precipitation
Glycolic Acid | Electrodialysis
Glycolic Acid | Direct Crystalization
Glycolic Acid | Azeotropic Dist
Glycolic Acid | Extraction
Glycolic Acid | Absorption
Formic Acid | MILL3mm
Formic Acid | MILL1.4mm
Formic Acid | MILL10mm
Formic Acid | MILL0.853mm
Formic Acid | MILL0.15mm
Formic Acid | Dilute Acid
Formic Acid | LHW | 0.0047
Formic Acid | AFEX
Formic Acid | Steam Explosion | 0.004
Formic Acid | Lime
Formic Acid | Ionic Liquid
Formic Acid | SHF
Formic Acid | SSF
Formic Acid | SHCF
Formic Acid | SSCF
Formic Acid | Reactive Extraction
Formic Acid | Precipitation
Formic Acid | Electrodialysis
Formic Acid | Direct Crystalization
Formic Acid | Azeotropic Dist
Formic Acid | Extraction
Formic Acid | Absorption
Acetic Acid | MILL3mm
Acetic Acid | MILL1.4mm
Acetic Acid | MILL10mm
Acetic Acid | MILL0.853mm
Acetic Acid | MILL0.15mm
Acetic Acid | Dilute Acid | 0.018
Acetic Acid | LHW | 0.0161
Acetic Acid | AFEX
Acetic Acid | Steam Explosion | 0.017
Acetic Acid | Lime
Acetic Acid | Ionic Liquid
Acetic Acid | SHF
Acetic Acid | SSF
Acetic Acid | SHCF
Acetic Acid | SSCF
Acetic Acid | Reactive Extraction
Acetic Acid | Precipitation
Acetic Acid | Electrodialysis
Acetic Acid | Direct Crystalization
Acetic Acid | Azeotropic Dist
Acetic Acid | Extraction
Acetic Acid | Absorption
Phenolic | MILL3mm
Phenolic | MILL1.4mm
Phenolic | MILL10mm
Phenolic | MILL0.853mm
Phenolic | MILL0.15mm
Phenolic | Dilute Acid
Phenolic | LHW
Phenolic | AFEX
Phenolic | Steam Explosion | 0.021
Phenolic | Lime
Phenolic | Ionic Liquid
Phenolic | SHF
Phenolic | SSF
Phenolic | SHCF
Phenolic | SSCF
Phenolic | Reactive Extraction
Phenolic | Precipitation
Phenolic | Electrodialysis
Phenolic | Direct Crystalization
Phenolic | Azeotropic Dist
Phenolic | Extraction
Phenolic | Absorption
Furfural | MILL3mm
Furfural | MILL1.4mm
Furfural | MILL10mm
Furfural | MILL0.853mm
Furfural | MILL0.15mm
Furfural | Dilute Acid | 0.0124
Furfural | LHW | 0.0099
Furfural | AFEX
Furfural | Steam Explosion | 0.006
Furfural | Lime
Furfural | Ionic Liquid
Furfural | SHF
Furfural | SSF
Furfural | SHCF
Furfural | SSCF
Furfural | Reactive Extraction
Furfural | Precipitation
Furfural | Electrodialysis
Furfural | Direct Crystalization
Furfural | Azeotropic Dist
Furfural | Extraction
Furfural | Absorption
HMF | MILL3mm
HMF | MILL1.4mm
HMF | MILL10mm
HMF | MILL0.853mm
HMF | MILL0.15mm
HMF | Dilute Acid | 0.00082
HMF | LHW | 0.0036
HMF | AFEX
HMF | Steam Explosion | 0.002
HMF | Lime
HMF | Ionic Liquid
HMF | SHF
HMF | SSF
HMF | SHCF
HMF | SSCF
HMF | Reactive Extraction
HMF | Precipitation
HMF | Electrodialysis
HMF | Direct Crystalization
HMF | Azeotropic Dist
HMF | Extraction
HMF | Absorption

## Feedstock_Composition
C | F | Value
Cellulose | Bstraw | 0.349
Cellulose | Wstraw | 0.357
Hemicellulose | Bstraw | 0.432
Hemicellulose | Wstraw | 0.437
Lignin | Bstraw | 0.063
Lignin | Wstraw | 0.06
Lignin_Liquid | Bstraw | 0.063
Lignin_Liquid | Wstraw | 0.06
Xylose | Bstraw | 0.432
Xylose | Wstraw | 0.437
Glucose | Bstraw | 0.349
Glucose | Wstraw | 0.357

## Compatibility_Pretreatment
K_prep | K_pret | Value
MILL3mm | Dilute Acid | 1
MILL3mm | LHW | 0
MILL3mm | AFEX | 1
MILL3mm | Steam Explosion | 0
MILL3mm | Lime | 0
MILL3mm | Ionic Liquid | 0
MILL1.4mm | Dilute Acid | 1
MILL1.4mm | LHW | 0
MILL1.4mm | AFEX | 1
MILL1.4mm | Steam Explosion | 0
MILL1.4mm | Lime | 1
MILL1.4mm | Ionic Liquid | 0
MILL10mm | Dilute Acid | 0
MILL10mm | LHW | 0
MILL10mm | AFEX | 1
MILL10mm | Steam Explosion | 0
MILL10mm | Lime | 0
MILL10mm | Ionic Liquid | 0
MILL0.853mm | Dilute Acid | 1
MILL0.853mm | LHW | 0
MILL0.853mm | AFEX | 1
MILL0.853mm | Steam Explosion | 1
MILL0.853mm | Lime | 1
MILL0.853mm | Ionic Liquid | 1
MILL0.15mm | Dilute Acid | 1
MILL0.15mm | LHW | 1
MILL0.15mm | AFEX | 1
MILL0.15mm | Steam Explosion | 1
MILL0.15mm | Lime | 1
MILL0.15mm | Ionic Liquid | 1

## Yield_Pretreatment
C | K_pret | Value
Cellulose | Dilute Acid | 0.895
Cellulose | Lime | 0.968
Cellulose | AFEX | 0.9941
Cellulose | LHW | 0.9221
Cellulose | Ionic Liquid | 0.8746
Cellulose | Steam Explosion | 0.8068
Hemicellulose | Dilute Acid | 0.026
Hemicellulose | Lime | 0.543
Hemicellulose | AFEX | 0.6491
Hemicellulose | LHW | 0
Hemicellulose | Ionic Liquid | 0.4256
Hemicellulose | Steam Explosion | 0.3986
Lignin | Dilute Acid | 0.95
Lignin | Lime | 0.4578
Lignin | AFEX | 0.7119
Lignin | LHW | 1.0563
Lignin | Ionic Liquid | 0.2283
Lignin | Steam Explosion | 0.7303
Lignin_Liquid | Dilute Acid | 0.05
Lignin_Liquid | Lime | 0.5422
Lignin_Liquid | AFEX | 0.2881
Lignin_Liquid | LHW | 0
Lignin_Liquid | Ionic Liquid | 0.7717
Lignin_Liquid | Steam Explosion | 0.18879
Glucose | Dilute Acid | 0.1133
Glucose | Lime | 0.00268
Glucose | AFEX | 0.019
Glucose | LHW | 0
Glucose | Ionic Liquid | 0
Glucose | Steam Explosion | 0.0233
Xylose | Dilute Acid | 1.022
Xylose | Lime | 0
Xylose | AFEX | 0.000657
Xylose | LHW | 0
Xylose | Ionic Liquid | 0
Xylose | Steam Explosion | 0.1708

## Compatibility_Conversion_Full
C | K_pret | K_conv | J | P | Value
Cellulose | Dilute Acid | SHF | Strain1 | Ethanol | 1
Cellulose | Dilute Acid | SHF | Strain2 | Ethanol | 1
Cellulose | Dilute Acid | SHF | Strain3 | Ethanol | 1
Cellulose | Dilute Acid | SHF | Strain5 | Succinic Acid | 1
Cellulose | Dilute Acid | SHF | Strain6 | Succinic Acid | 1
Cellulose | Dilute Acid | SHF | Strain7 | Succinic Acid | 1
Cellulose | Dilute Acid | SHF | Strain8 | Lactic Acid | 1
Cellulose | Dilute Acid | SHF | Strain8 | Succinic Acid | 1
Cellulose | Dilute Acid | SHF | Strain9 | Lactic Acid | 1
Hemicellulose | Dilute Acid | SHF | Strain1 | Ethanol | 1
Hemicellulose | Dilute Acid | SHF | Strain2 | Ethanol | 1
Hemicellulose | Dilute Acid | SHF | Strain3 | Ethanol | 1
Hemicellulose | Dilute Acid | SHF | Strain5 | Succinic Acid | 1
Hemicellulose | Dilute Acid | SHF | Strain6 | Succinic Acid | 1
Hemicellulose | Dilute Acid | SHF | Strain7 | Succinic Acid | 1
Hemicellulose | Dilute Acid | SHF | Strain8 | Lactic Acid | 1
Hemicellulose | Dilute Acid | SHF | Strain8 | Succinic Acid | 1
Hemicellulose | Dilute Acid | SHF | Strain9 | Lactic Acid | 1
Xylose | Dilute Acid | SHF | Strain1 | Ethanol | 1
Xylose | Dilute Acid | SHF | Strain2 | Ethanol | 1
Xylose | Dilute Acid | SHF | Strain3 | Ethanol | 1
Xylose | Dilute Acid | SHF | Strain5 | Succinic Acid | 1
Xylose | Dilute Acid | SHF | Strain6 | Succinic Acid | 1
Xylose | Dilute Acid | SHF | Strain7 | Succinic Acid | 1
Xylose | Dilute Acid | SHF | Strain8 | Lactic Acid | 1
Xylose | Dilute Acid | SHF | Strain8 | Succinic Acid | 1
Xylose | Dilute Acid | SHF | Strain9 | Lactic Acid | 1
Cellulose | LHW | SHF | Strain1 | Ethanol | 1
Cellulose | LHW | SHF | Strain2 | Ethanol | 1
Cellulose | LHW | SHF | Strain3 | Ethanol | 1
Cellulose | LHW | SHF | Strain5 | Succinic Acid | 1
Cellulose | LHW | SHF | Strain6 | Succinic Acid | 1
Cellulose | LHW | SHF | Strain7 | Succinic Acid | 1
Cellulose | LHW | SHF | Strain8 | Lactic Acid | 1
Cellulose | LHW | SHF | Strain8 | Succinic Acid | 1
Cellulose | LHW | SHF | Strain9 | Lactic Acid | 1
Hemicellulose | LHW | SHF | Strain1 | Ethanol | 1
Hemicellulose | LHW | SHF | Strain2 | Ethanol | 1
Hemicellulose | LHW | SHF | Strain3 | Ethanol | 1
Hemicellulose | LHW | SHF | Strain5 | Succinic Acid | 1
Hemicellulose | LHW | SHF | Strain6 | Succinic Acid | 1
Hemicellulose | LHW | SHF | Strain7 | Succinic Acid | 1
Hemicellulose | LHW | SHF | Strain8 | Lactic Acid | 1
Hemicellulose | LHW | SHF | Strain8 | Succinic Acid | 1
Hemicellulose | LHW | SHF | Strain9 | Lactic Acid | 1
Xylose | LHW | SHF | Strain1 | Ethanol | 1
Xylose | LHW | SHF | Strain2 | Ethanol | 1
Xylose | LHW | SHF | Strain3 | Ethanol | 1
Xylose | LHW | SHF | Strain5 | Succinic Acid | 1
Xylose | LHW | SHF | Strain6 | Succinic Acid | 1
Xylose | LHW | SHF | Strain7 | Succinic Acid | 1
Xylose | LHW | SHF | Strain8 | Lactic Acid | 1
Xylose | LHW | SHF | Strain8 | Succinic Acid | 1
Xylose | LHW | SHF | Strain9 | Lactic Acid | 1
Cellulose | AFEX | SHF | Strain1 | Ethanol | 1
Cellulose | AFEX | SHF | Strain2 | Ethanol | 1
Cellulose | AFEX | SHF | Strain3 | Ethanol | 1
Cellulose | AFEX | SHF | Strain5 | Succinic Acid | 1
Cellulose | AFEX | SHF | Strain6 | Succinic Acid | 1
Cellulose | AFEX | SHF | Strain7 | Succinic Acid | 1
Cellulose | AFEX | SHF | Strain8 | Lactic Acid | 1
Cellulose | AFEX | SHF | Strain8 | Succinic Acid | 1
Cellulose | AFEX | SHF | Strain9 | Lactic Acid | 1
Hemicellulose | AFEX | SHF | Strain1 | Ethanol | 1
Hemicellulose | AFEX | SHF | Strain2 | Ethanol | 1
Hemicellulose | AFEX | SHF | Strain3 | Ethanol | 1
Hemicellulose | AFEX | SHF | Strain5 | Succinic Acid | 1
Hemicellulose | AFEX | SHF | Strain6 | Succinic Acid | 1
Hemicellulose | AFEX | SHF | Strain7 | Succinic Acid | 1
Hemicellulose | AFEX | SHF | Strain8 | Lactic Acid | 1
Hemicellulose | AFEX | SHF | Strain8 | Succinic Acid | 1
Hemicellulose | AFEX | SHF | Strain9 | Lactic Acid | 1
Xylose | AFEX | SHF | Strain1 | Ethanol | 1
Xylose | AFEX | SHF | Strain2 | Ethanol | 1
Xylose | AFEX | SHF | Strain3 | Ethanol | 1
Xylose | AFEX | SHF | Strain5 | Succinic Acid | 1
Xylose | AFEX | SHF | Strain6 | Succinic Acid | 1
Xylose | AFEX | SHF | Strain7 | Succinic Acid | 1
Xylose | AFEX | SHF | Strain8 | Lactic Acid | 1
Xylose | AFEX | SHF | Strain8 | Succinic Acid | 1
Xylose | AFEX | SHF | Strain9 | Lactic Acid | 1
Cellulose | Steam Explosion | SHF | Strain1 | Ethanol | 1
Cellulose | Steam Explosion | SHF | Strain2 | Ethanol | 1
Cellulose | Steam Explosion | SHF | Strain3 | Ethanol | 1
Cellulose | Steam Explosion | SHF | Strain5 | Succinic Acid | 1
Cellulose | Steam Explosion | SHF | Strain6 | Succinic Acid | 1
Cellulose | Steam Explosion | SHF | Strain7 | Succinic Acid | 1
Cellulose | Steam Explosion | SHF | Strain8 | Lactic Acid | 1
Cellulose | Steam Explosion | SHF | Strain8 | Succinic Acid | 1
Cellulose | Steam Explosion | SHF | Strain9 | Lactic Acid | 1
Hemicellulose | Steam Explosion | SHF | Strain1 | Ethanol | 1
Hemicellulose | Steam Explosion | SHF | Strain2 | Ethanol | 1
Hemicellulose | Steam Explosion | SHF | Strain3 | Ethanol | 1
Hemicellulose | Steam Explosion | SHF | Strain5 | Succinic Acid | 1
Hemicellulose | Steam Explosion | SHF | Strain6 | Succinic Acid | 1
Hemicellulose | Steam Explosion | SHF | Strain7 | Succinic Acid | 1
Hemicellulose | Steam Explosion | SHF | Strain8 | Lactic Acid | 1
Hemicellulose | Steam Explosion | SHF | Strain8 | Succinic Acid | 1
Hemicellulose | Steam Explosion | SHF | Strain9 | Lactic Acid | 1
Xylose | Steam Explosion | SHF | Strain1 | Ethanol | 1
Xylose | Steam Explosion | SHF | Strain2 | Ethanol | 1
Xylose | Steam Explosion | SHF | Strain3 | Ethanol | 1
Xylose | Steam Explosion | SHF | Strain5 | Succinic Acid | 1
Xylose | Steam Explosion | SHF | Strain6 | Succinic Acid | 1
Xylose | Steam Explosion | SHF | Strain7 | Succinic Acid | 1
Xylose | Steam Explosion | SHF | Strain8 | Lactic Acid | 1
Xylose | Steam Explosion | SHF | Strain8 | Succinic Acid | 1
Xylose | Steam Explosion | SHF | Strain9 | Lactic Acid | 1
Cellulose | Lime | SHF | Strain1 | Ethanol | 1
Cellulose | Lime | SHF | Strain2 | Ethanol | 1
Cellulose | Lime | SHF | Strain3 | Ethanol | 1
Cellulose | Lime | SHF | Strain5 | Succinic Acid | 1
Cellulose | Lime | SHF | Strain6 | Succinic Acid | 1
Cellulose | Lime | SHF | Strain7 | Succinic Acid | 1
Cellulose | Lime | SHF | Strain8 | Lactic Acid | 1
Cellulose | Lime | SHF | Strain8 | Succinic Acid | 1
Cellulose | Lime | SHF | Strain9 | Lactic Acid | 1
Hemicellulose | Lime | SHF | Strain1 | Ethanol | 1
Hemicellulose | Lime | SHF | Strain2 | Ethanol | 1
Hemicellulose | Lime | SHF | Strain3 | Ethanol | 1
Hemicellulose | Lime | SHF | Strain5 | Succinic Acid | 1
Hemicellulose | Lime | SHF | Strain6 | Succinic Acid | 1
Hemicellulose | Lime | SHF | Strain7 | Succinic Acid | 1
Hemicellulose | Lime | SHF | Strain8 | Lactic Acid | 1
Hemicellulose | Lime | SHF | Strain8 | Succinic Acid | 1
Hemicellulose | Lime | SHF | Strain9 | Lactic Acid | 1
Xylose | Lime | SHF | Strain1 | Ethanol | 1
Xylose | Lime | SHF | Strain2 | Ethanol | 1
Xylose | Lime | SHF | Strain3 | Ethanol | 1
Xylose | Lime | SHF | Strain5 | Succinic Acid | 1
Xylose | Lime | SHF | Strain6 | Succinic Acid | 1
Xylose | Lime | SHF | Strain7 | Succinic Acid | 1
Xylose | Lime | SHF | Strain8 | Lactic Acid | 1
Xylose | Lime | SHF | Strain8 | Succinic Acid | 1
Xylose | Lime | SHF | Strain9 | Lactic Acid | 1
Cellulose | Ionic Liquid | SHF | Strain1 | Ethanol | 1
Cellulose | Ionic Liquid | SHF | Strain2 | Ethanol | 1
Cellulose | Ionic Liquid | SHF | Strain3 | Ethanol | 1
Cellulose | Ionic Liquid | SHF | Strain5 | Succinic Acid | 1
Cellulose | Ionic Liquid | SHF | Strain6 | Succinic Acid | 1
Cellulose | Ionic Liquid | SHF | Strain7 | Succinic Acid | 1
Cellulose | Ionic Liquid | SHF | Strain8 | Lactic Acid | 1
Cellulose | Ionic Liquid | SHF | Strain8 | Succinic Acid | 1
Cellulose | Ionic Liquid | SHF | Strain9 | Lactic Acid | 1
Hemicellulose | Ionic Liquid | SHF | Strain1 | Ethanol | 1
Hemicellulose | Ionic Liquid | SHF | Strain2 | Ethanol | 1
Hemicellulose | Ionic Liquid | SHF | Strain3 | Ethanol | 1
Hemicellulose | Ionic Liquid | SHF | Strain5 | Succinic Acid | 1
Hemicellulose | Ionic Liquid | SHF | Strain6 | Succinic Acid | 1
Hemicellulose | Ionic Liquid | SHF | Strain7 | Succinic Acid | 1
Hemicellulose | Ionic Liquid | SHF | Strain8 | Lactic Acid | 1
Hemicellulose | Ionic Liquid | SHF | Strain8 | Succinic Acid | 1
Hemicellulose | Ionic Liquid | SHF | Strain9 | Lactic Acid | 1
Xylose | Ionic Liquid | SHF | Strain1 | Ethanol | 1
Xylose | Ionic Liquid | SHF | Strain2 | Ethanol | 1
Xylose | Ionic Liquid | SHF | Strain3 | Ethanol | 1
Xylose | Ionic Liquid | SHF | Strain5 | Succinic Acid | 1
Xylose | Ionic Liquid | SHF | Strain6 | Succinic Acid | 1
Xylose | Ionic Liquid | SHF | Strain7 | Succinic Acid | 1
Xylose | Ionic Liquid | SHF | Strain8 | Lactic Acid | 1
Xylose | Ionic Liquid | SHF | Strain8 | Succinic Acid | 1
Xylose | Ionic Liquid | SHF | Strain9 | Lactic Acid | 1
Cellulose | Dilute Acid | SSF | Strain2 | Ethanol | 1
Cellulose | Dilute Acid | SSF | Strain4 | Ethanol | 1
Xylose | Dilute Acid | SSF | Strain2 | Ethanol | 1
Xylose | Dilute Acid | SSF | Strain4 | Ethanol | 1
Cellulose | LHW | SSF | Strain2 | Ethanol | 1
Cellulose | LHW | SSF | Strain4 | Ethanol | 1
Xylose | LHW | SSF | Strain2 | Ethanol | 1
Xylose | LHW | SSF | Strain4 | Ethanol | 1
Cellulose | AFEX | SSF | Strain2 | Ethanol | 1
Cellulose | AFEX | SSF | Strain4 | Ethanol | 1
Xylose | AFEX | SSF | Strain2 | Ethanol | 1
Xylose | AFEX | SSF | Strain4 | Ethanol | 1
Cellulose | Steam Explosion | SSF | Strain2 | Ethanol | 1
Cellulose | Steam Explosion | SSF | Strain4 | Ethanol | 1
Xylose | Steam Explosion | SSF | Strain2 | Ethanol | 1
Xylose | Steam Explosion | SSF | Strain4 | Ethanol | 1
Cellulose | Lime | SSF | Strain2 | Ethanol | 1
Cellulose | Lime | SSF | Strain4 | Ethanol | 1
Xylose | Lime | SSF | Strain2 | Ethanol | 1
Xylose | Lime | SSF | Strain4 | Ethanol | 1
Cellulose | Ionic Liquid | SSF | Strain2 | Ethanol | 1
Cellulose | Ionic Liquid | SSF | Strain4 | Ethanol | 1
Xylose | Ionic Liquid | SSF | Strain2 | Ethanol | 1
Xylose | Ionic Liquid | SSF | Strain4 | Ethanol | 1
Cellulose | Dilute Acid | SHCF | Strain3 | Ethanol | 1
Hemicellulose | Dilute Acid | SHCF | Strain3 | Ethanol | 1
Xylose | Dilute Acid | SHCF | Strain3 | Ethanol | 1
Cellulose | LHW | SHCF | Strain3 | Ethanol | 1
Hemicellulose | LHW | SHCF | Strain3 | Ethanol | 1
Xylose | LHW | SHCF | Strain3 | Ethanol | 1
Cellulose | AFEX | SHCF | Strain3 | Ethanol | 1
Hemicellulose | AFEX | SHCF | Strain3 | Ethanol | 1
Xylose | AFEX | SHCF | Strain3 | Ethanol | 1
Cellulose | Steam Explosion | SHCF | Strain3 | Ethanol | 1
Hemicellulose | Steam Explosion | SHCF | Strain3 | Ethanol | 1
Xylose | Steam Explosion | SHCF | Strain3 | Ethanol | 1
Cellulose | Lime | SHCF | Strain3 | Ethanol | 1
Hemicellulose | Lime | SHCF | Strain3 | Ethanol | 1
Xylose | Lime | SHCF | Strain3 | Ethanol | 1
Cellulose | Ionic Liquid | SHCF | Strain3 | Ethanol | 1
Hemicellulose | Ionic Liquid | SHCF | Strain3 | Ethanol | 1
Xylose | Ionic Liquid | SHCF | Strain3 | Ethanol | 1
Cellulose | Dilute Acid | SSCF | Strain4 | Ethanol | 1
Hemicellulose | Dilute Acid | SSCF | Strain4 | Ethanol | 1
Xylose | Dilute Acid | SSCF | Strain4 | Ethanol | 1
Cellulose | LHW | SSCF | Strain4 | Ethanol | 1
Hemicellulose | LHW | SSCF | Strain4 | Ethanol | 1
Xylose | LHW | SSCF | Strain4 | Ethanol | 1
Cellulose | AFEX | SSCF | Strain4 | Ethanol | 1
Hemicellulose | AFEX | SSCF | Strain4 | Ethanol | 1
Xylose | AFEX | SSCF | Strain4 | Ethanol | 1
Cellulose | Steam Explosion | SSCF | Strain4 | Ethanol | 1
Hemicellulose | Steam Explosion | SSCF | Strain4 | Ethanol | 1
Xylose | Steam Explosion | SSCF | Strain4 | Ethanol | 1
Cellulose | Lime | SSCF | Strain4 | Ethanol | 1
Hemicellulose | Lime | SSCF | Strain4 | Ethanol | 1
Xylose | Lime | SSCF | Strain4 | Ethanol | 1
Cellulose | Ionic Liquid | SSCF | Strain4 | Ethanol | 1
Hemicellulose | Ionic Liquid | SSCF | Strain4 | Ethanol | 1
Xylose | Ionic Liquid | SSCF | Strain4 | Ethanol | 1

## Compatibility_Conversion
K_pret | K_conv | J | Value
Dilute Acid | SHF | Strain1 | 1
Dilute Acid | SHF | Strain2 | 1
Dilute Acid | SHF | Strain3 | 1
Dilute Acid | SHF | Strain5 | 1
Dilute Acid | SHF | Strain6 | 1
Dilute Acid | SHF | Strain7 | 1
Dilute Acid | SHF | Strain8 | 1
Dilute Acid | SHF | Strain9 | 1
LHW | SHF | Strain1 | 1
LHW | SHF | Strain2 | 1
LHW | SHF | Strain3 | 1
LHW | SHF | Strain5 | 1
LHW | SHF | Strain6 | 1
LHW | SHF | Strain7 | 1
LHW | SHF | Strain8 | 1
LHW | SHF | Strain9 | 1
AFEX | SHF | Strain1 | 1
AFEX | SHF | Strain2 | 1
AFEX | SHF | Strain3 | 1
AFEX | SHF | Strain5 | 1
AFEX | SHF | Strain6 | 1
AFEX | SHF | Strain7 | 1
AFEX | SHF | Strain8 | 1
AFEX | SHF | Strain9 | 1
Steam Explosion | SHF | Strain1 | 1
Steam Explosion | SHF | Strain2 | 1
Steam Explosion | SHF | Strain3 | 1
Steam Explosion | SHF | Strain5 | 1
Steam Explosion | SHF | Strain6 | 1
Steam Explosion | SHF | Strain7 | 1
Steam Explosion | SHF | Strain8 | 1
Steam Explosion | SHF | Strain9 | 1
Lime | SHF | Strain1 | 1
Lime | SHF | Strain2 | 1
Lime | SHF | Strain3 | 1
Lime | SHF | Strain5 | 1
Lime | SHF | Strain6 | 1
Lime | SHF | Strain7 | 1
Lime | SHF | Strain8 | 1
Lime | SHF | Strain9 | 1
Ionic Liquid | SHF | Strain1 | 1
Ionic Liquid | SHF | Strain2 | 1
Ionic Liquid | SHF | Strain3 | 1
Ionic Liquid | SHF | Strain5 | 1
Ionic Liquid | SHF | Strain6 | 1
Ionic Liquid | SHF | Strain7 | 1
Ionic Liquid | SHF | Strain8 | 1
Ionic Liquid | SHF | Strain9 | 1
Dilute Acid | SSF | Strain2 | 1
Dilute Acid | SSF | Strain4 | 1
LHW | SSF | Strain2 | 1
LHW | SSF | Strain4 | 1
AFEX | SSF | Strain2 | 1
AFEX | SSF | Strain4 | 1
Steam Explosion | SSF | Strain2 | 1
Steam Explosion | SSF | Strain4 | 1
Lime | SSF | Strain2 | 1
Lime | SSF | Strain4 | 1
Ionic Liquid | SSF | Strain2 | 1
Ionic Liquid | SSF | Strain4 | 1
Dilute Acid | SHCF | Strain3 | 1
LHW | SHCF | Strain3 | 1
AFEX | SHCF | Strain3 | 1
Steam Explosion | SHCF | Strain3 | 1
Lime | SHCF | Strain3 | 1
Ionic Liquid | SHCF | Strain3 | 1
Dilute Acid | SSCF | Strain4 | 1
LHW | SSCF | Strain4 | 1
AFEX | SSCF | Strain4 | 1
Steam Explosion | SSCF | Strain4 | 1
Lime | SSCF | Strain4 | 1
Ionic Liquid | SSCF | Strain4 | 1
Dilute Acid | SHCF | Strain7 | 1
LHW | SHCF | Strain7 | 1
AFEX | SHCF | Strain7 | 1
Steam Explosion | SHCF | Strain7 | 1
Lime | SHCF | Strain7 | 1
Ionic Liquid | SHCF | Strain7 | 1

## Yield_Hydrolysis
K_conv | K_pret | C | P | Value
SHCF | AFEX | Cellulose | Ethanol | 0.7
SHCF | AFEX | Hemicellulose | Ethanol | 0.7
SHCF | Dilute Acid | Cellulose | Ethanol | 1.0123
SHCF | Dilute Acid | Hemicellulose | Ethanol | 0.7549
SHCF | Ionic Liquid | Cellulose | Ethanol | 0.95
SHCF | Ionic Liquid | Hemicellulose | Ethanol | 0.9
SHCF | LHW | Cellulose | Ethanol | 1.0123
SHCF | LHW | Hemicellulose | Ethanol | 1.0388
SHCF | Lime | Cellulose | Ethanol | 0.7
SHCF | Lime | Hemicellulose | Ethanol | 0.7
SHCF | Steam Explosion | Cellulose | Ethanol | 0.39
SHCF | Steam Explosion | Hemicellulose | Ethanol | 0.523
SHF | AFEX | Cellulose | Ethanol | 0.8275
SHF | AFEX | Cellulose | Lactic Acid | 0.8275
SHF | AFEX | Cellulose | Succinic Acid | 0.8275
SHF | AFEX | Hemicellulose | Ethanol | 0.9344
SHF | AFEX | Hemicellulose | Lactic Acid | 0
SHF | AFEX | Hemicellulose | Succinic Acid | 0.9344
SHF | Dilute Acid | Cellulose | Ethanol | 0.8977
SHF | Dilute Acid | Cellulose | Lactic Acid | 0.8977
SHF | Dilute Acid | Cellulose | Succinic Acid | 0.8977
SHF | Dilute Acid | Hemicellulose | Ethanol | 0.7549
SHF | Dilute Acid | Hemicellulose | Lactic Acid | 0.7549
SHF | Dilute Acid | Hemicellulose | Succinic Acid | 0.7549
SHF | Ionic Liquid | Cellulose | Ethanol | 1.106
SHF | Ionic Liquid | Cellulose | Lactic Acid | 1
SHF | Ionic Liquid | Cellulose | Succinic Acid | 1.106
SHF | Ionic Liquid | Hemicellulose | Ethanol | 0.588
SHF | Ionic Liquid | Hemicellulose | Lactic Acid | 0.588
SHF | Ionic Liquid | Hemicellulose | Succinic Acid | 0.588
SHF | LHW | Cellulose | Ethanol | 1.052
SHF | LHW | Cellulose | Lactic Acid | 1
SHF | LHW | Cellulose | Succinic Acid | 1.052
SHF | LHW | Hemicellulose | Ethanol | 1.0388
SHF | LHW | Hemicellulose | Lactic Acid | 1.0388
SHF | LHW | Hemicellulose | Succinic Acid | 1.0388
SHF | Lime | Cellulose | Ethanol | 0.9574
SHF | Lime | Cellulose | Lactic Acid | 0.9574
SHF | Lime | Cellulose | Succinic Acid | 0.9574
SHF | Lime | Hemicellulose | Ethanol | 1.0819
SHF | Lime | Hemicellulose | Lactic Acid | 1.0819
SHF | Lime | Hemicellulose | Succinic Acid | 1.0819
SHF | Steam Explosion | Cellulose | Ethanol | 0.4889
SHF | Steam Explosion | Cellulose | Lactic Acid | 0.4889
SHF | Steam Explosion | Cellulose | Succinic Acid | 0.4889
SHF | Steam Explosion | Hemicellulose | Ethanol | 0.388
SHF | Steam Explosion | Hemicellulose | Lactic Acid | 0.388
SHF | Steam Explosion | Hemicellulose | Succinic Acid | 0.388
SSCF | AFEX | Cellulose | Ethanol | 0.336
SSCF | AFEX | Hemicellulose | Ethanol | 0.287
SSCF | Dilute Acid | Cellulose | Ethanol | 0.4876
SSCF | Dilute Acid | Hemicellulose | Ethanol | 0.58
SSCF | Ionic Liquid | Cellulose | Ethanol | 0.456
SSCF | Ionic Liquid | Hemicellulose | Ethanol | 0.369
SSCF | LHW | Cellulose | Ethanol | 0.4876
SSCF | LHW | Hemicellulose | Ethanol | 0.58
SSCF | Lime | Cellulose | Ethanol | 0.336
SSCF | Lime | Hemicellulose | Ethanol | 0.287
SSCF | Steam Explosion | Cellulose | Ethanol | 0.288
SSCF | Steam Explosion | Hemicellulose | Ethanol | 0.246
SSF | AFEX | Cellulose | Ethanol | 0.336
SSF | Dilute Acid | Cellulose | Ethanol | 0.4763
SSF | Ionic Liquid | Cellulose | Ethanol | 0.456
SSF | LHW | Cellulose | Ethanol | 0.5344
SSF | Lime | Cellulose | Ethanol | 0.336
SSF | Steam Explosion | Cellulose | Ethanol | 0.36
SHCF | AFEX | Xylose | Ethanol | 1
SHCF | Dilute Acid | Xylose | Ethanol | 1
SHCF | Ionic Liquid | Xylose | Ethanol | 1
SHCF | LHW | Xylose | Ethanol | 1
SHCF | Lime | Xylose | Ethanol | 1
SHCF | Steam Explosion | Xylose | Ethanol | 1
SHF | AFEX | Xylose | Ethanol | 1
SHF | AFEX | Xylose | Lactic Acid | 1
SHF | AFEX | Xylose | Succinic Acid | 1
SHF | Dilute Acid | Xylose | Ethanol | 1
SHF | Dilute Acid | Xylose | Lactic Acid | 1
SHF | Dilute Acid | Xylose | Succinic Acid | 1
SHF | Ionic Liquid | Xylose | Ethanol | 1
SHF | Ionic Liquid | Xylose | Lactic Acid | 1
SHF | Ionic Liquid | Xylose | Succinic Acid | 1
SHF | LHW | Xylose | Ethanol | 1
SHF | LHW | Xylose | Lactic Acid | 1
SHF | LHW | Xylose | Succinic Acid | 1
SHF | Lime | Xylose | Ethanol | 1
SHF | Lime | Xylose | Lactic Acid | 1
SHF | Lime | Xylose | Succinic Acid | 1
SHF | Steam Explosion | Xylose | Ethanol | 1
SHF | Steam Explosion | Xylose | Lactic Acid | 1
SHF | Steam Explosion | Xylose | Succinic Acid | 1
SSCF | AFEX | Xylose | Ethanol | 1
SSCF | Dilute Acid | Xylose | Ethanol | 1
SSCF | Ionic Liquid | Xylose | Ethanol | 1
SSCF | LHW | Xylose | Ethanol | 1
SSCF | Lime | Xylose | Ethanol | 1
SSCF | Steam Explosion | Xylose | Ethanol | 1
SSF | AFEX | Xylose | Ethanol | 1
SSF | Dilute Acid | Xylose | Ethanol | 1
SSF | Ionic Liquid | Xylose | Ethanol | 1
SSF | LHW | Xylose | Ethanol | 1
SSF | Lime | Xylose | Ethanol | 1
SSF | Steam Explosion | Xylose | Ethanol | 1
SHCF | AFEX | Cellulose | Succinic Acid | 0.7
SHCF | AFEX | Hemicellulose | Succinic Acid | 0.7
SHCF | Dilute Acid | Cellulose | Succinic Acid | 1.0123
SHCF | Dilute Acid | Hemicellulose | Succinic Acid | 0.7549
SHCF | Ionic Liquid | Cellulose | Succinic Acid | 0.95
SHCF | Ionic Liquid | Hemicellulose | Succinic Acid | 0.9
SHCF | LHW | Cellulose | Succinic Acid | 1.0123
SHCF | LHW | Hemicellulose | Succinic Acid | 1.0388
SHCF | Lime | Cellulose | Succinic Acid | 0.7
SHCF | Lime | Hemicellulose | Succinic Acid | 0.7
SHCF | Steam Explosion | Cellulose | Succinic Acid | 0.39
SHCF | Steam Explosion | Hemicellulose | Succinic Acid | 0.523
SHCF | AFEX | Xylose | Succinic Acid | 1
SHCF | Dilute Acid | Xylose | Succinic Acid | 1
SHCF | Ionic Liquid | Xylose | Succinic Acid | 1
SHCF | LHW | Xylose | Succinic Acid | 1
SHCF | Lime | Xylose | Succinic Acid | 1
SHCF | Steam Explosion | Xylose | Succinic Acid | 1
SHCF | AFEX | Cellulose | Lactic Acid | 0.7
SHCF | AFEX | Hemicellulose | Lactic Acid | 0.7
SHCF | Dilute Acid | Cellulose | Lactic Acid | 1.0123
SHCF | Dilute Acid | Hemicellulose | Lactic Acid | 0.7549
SHCF | Ionic Liquid | Cellulose | Lactic Acid | 0.95
SHCF | Ionic Liquid | Hemicellulose | Lactic Acid | 0.9
SHCF | LHW | Cellulose | Lactic Acid | 1.0123
SHCF | LHW | Hemicellulose | Lactic Acid | 1.0388
SHCF | Lime | Cellulose | Lactic Acid | 0.7
SHCF | Lime | Hemicellulose | Lactic Acid | 0.7
SHCF | Steam Explosion | Cellulose | Lactic Acid | 0.39
SHCF | Steam Explosion | Hemicellulose | Lactic Acid | 0.523

## Yield_Conversion
P | C | K_conv | J | Value
Ethanol | Cellulose | SHF | Strain1 | 0.9
Ethanol | Cellulose | SSF | Strain2 | 0
Ethanol | Hemicellulose | SHF | Strain2 | 0.89
Ethanol | Xylose | SHF | Strain2 | 0.89
Ethanol | Xylose | SSF | Strain2 | 0.89
Ethanol | Cellulose | SHCF | Strain3 | 0.95
Ethanol | Cellulose | SHF | Strain3 | 0.95
Ethanol | Hemicellulose | SHCF | Strain3 | 0.85
Ethanol | Xylose | SHCF | Strain3 | 0.85
Ethanol | Cellulose | SSCF | Strain4 | 1
Ethanol | Cellulose | SSF | Strain4 | 1
Ethanol | Hemicellulose | SSCF | Strain4 | 1
Ethanol | Xylose | SSCF | Strain4 | 0.85
Ethanol | Xylose | SSF | Strain4 | 0.85
Succinic Acid | Cellulose | SHF | Strain5 | 0.616
Succinic Acid | Xylose | SHF | Strain6 | 0.24
Succinic Acid | Cellulose | SHF | Strain7 | 0.552
Succinic Acid | Hemicellulose | SHF | Strain7 | 0.245
Lactic Acid | Hemicellulose | SHF | Strain8 | 0
Lactic Acid | Xylose | SHF | Strain8 | 1.0304
Succinic Acid | Hemicellulose | SHF | Strain8 | 0
Succinic Acid | Xylose | SHF | Strain8 | 0
Lactic Acid | Cellulose | SHF | Strain9 | 0.76
Lactic Acid | Hemicellulose | SHF | Strain9 | 0.76
Lactic Acid | Xylose | SHF | Strain9 | 0.76
Ethanol | Hemicellulose | SSF | Strain4 | 1
Lactic Acid | Cellulose | SHCF | Strain9 | 0
Lactic Acid | Hemicellulose | SHCF | Strain9 | 0
Lactic Acid | Xylose | SHCF | Strain9 | 0
Succinic Acid | Cellulose | SHCF | Strain7 | 0.552
Succinic Acid | Hemicellulose | SHCF | Strain7 | 0.245
Succinic Acid | Xylose | SHCF | Strain7 | 0.245
Succinic Acid | Xylose | SHF | Strain7 | 0
Lignin | Lignin | SHF | Strain1 | 1
Lignin | Lignin | SHF | Strain2 | 1
Lignin | Lignin | SHF | Strain3 | 1
Lignin | Lignin | SHF | Strain4 | 1
Lignin | Lignin | SHF | Strain5 | 1
Lignin | Lignin | SHF | Strain6 | 1
Lignin | Lignin | SHF | Strain7 | 1
Lignin | Lignin | SHF | Strain8 | 1
Lignin | Lignin | SHF | Strain9 | 1
Lignin | Lignin | SHCF | Strain1 | 1
Lignin | Lignin | SHCF | Strain2 | 1
Lignin | Lignin | SHCF | Strain3 | 1
Lignin | Lignin | SHCF | Strain4 | 1
Lignin | Lignin | SHCF | Strain5 | 1
Lignin | Lignin | SHCF | Strain6 | 1
Lignin | Lignin | SHCF | Strain7 | 1
Lignin | Lignin | SHCF | Strain8 | 1
Lignin | Lignin | SHCF | Strain9 | 1
Lignin | Lignin | SSCF | Strain1 | 1
Lignin | Lignin | SSCF | Strain2 | 1
Lignin | Lignin | SSCF | Strain3 | 1
Lignin | Lignin | SSCF | Strain4 | 1
Lignin | Lignin | SSCF | Strain5 | 1
Lignin | Lignin | SSCF | Strain6 | 1
Lignin | Lignin | SSCF | Strain7 | 1
Lignin | Lignin | SSCF | Strain8 | 1
Lignin | Lignin | SSCF | Strain9 | 1
Lignin | Lignin | SSF | Strain1 | 1
Lignin | Lignin | SSF | Strain2 | 1
Lignin | Lignin | SSF | Strain3 | 1
Lignin | Lignin | SSF | Strain4 | 1
Lignin | Lignin | SSF | Strain5 | 1
Lignin | Lignin | SSF | Strain6 | 1
Lignin | Lignin | SSF | Strain7 | 1
Lignin | Lignin | SSF | Strain8 | 1
Lignin | Lignin | SSF | Strain9 | 1

## Solid_Loading
K_conv | Value
SHF | 0.2
SSF | 0.2
SHCF | 0.2
SSCF | 0.2

## Compatibility_Purification
P | K_pur | Value
Ethanol | Reactive Extraction | 0
Ethanol | Precipitation | 0
Ethanol | Electrodialysis | 0
Ethanol | Direct Crystalization | 0
Ethanol | Azeotropic Dist | 1
Ethanol | Extraction | 1
Ethanol | Absorption | 1
Lactic Acid | Reactive Extraction | 0
Lactic Acid | Precipitation | 1
Lactic Acid | Electrodialysis | 1
Lactic Acid | Direct Crystalization | 0
Lactic Acid | Azeotropic Dist | 0
Lactic Acid | Extraction | 0
Lactic Acid | Absorption | 0
Succinic Acid | Reactive Extraction | 1
Succinic Acid | Precipitation | 0
Succinic Acid | Electrodialysis | 1
Succinic Acid | Direct Crystalization | 1
Succinic Acid | Azeotropic Dist | 0
Succinic Acid | Extraction | 0
Succinic Acid | Absorption | 0
Lignin | Lignin Recovery | 1

## Yield_Purification
P | K_pur | Value
Ethanol | Azeotropic Dist | 0.9529
Ethanol | Extraction | 0.9523
Ethanol | Absorption | 0.809
Lactic Acid | Precipitation | 0.89552
Lactic Acid | Electrodialysis | 0.876
Succinic Acid | Reactive Extraction | 0.8
Succinic Acid | Electrodialysis | 0.851
Succinic Acid | Direct Crystalization | 0.851
Lignin | Lignin Recovery | 0

## Depreciation_Factor
T | Value
1 | 0

## Operating_Cost
T | Value
1 | 0.1

## Maintenance_Cost
T | Value
1 | 0.1

## Demand
P | M | T | Value
Ethanol | DK | 1 | 150
Lactic Acid | DK | 1 | 62.5
Succinic Acid | DK | 1 | 62.5

## Supply
F | S | T | Value
Bstraw | DK | 1 | 1000
Wstraw | DK | 1 | 1000
Manure | DK | 1 | 14.3

## Price_F
F | S | T | Value
Bstraw | DK | 1 | 100000
Wstraw | DK | 1 | 100000
Manure | DK | 1 | 0

## Price_U
Type | U | X | T | Original Value | Value
Material | Ammonia | DK | 1 | 0.65 | 650000
Material | Calcium hydroxide | DK | 1 | 0.09 | 90000
Energy | Cooling water | DK | 1 | 0 | 0
Material | Cyclohexane | DK | 1 | 1.7 | 1700000
Energy | Electricity | DK | 1 | 0.083692 | 83692
Material | Ethylene Glycol | DK | 1 | 1.037 | 1037000
Material | Gypsum disposal | DK | 1 | 0.020723 | 20723.104
Material | H2SO4 | DK | 1 | 0.0948 | 94800
Material | HCL | DK | 1 | 0.185 | 185000
Energy | Heat | DK | 1 | 0.020473 | 20472.85
Material | Ionic Liquid mat. | DK | 1 | 207.4 | 207400000
Material | Iron (II) chloride | DK | 1 | 0.3 | 300000
Material | Lime mat. | DK | 1 | 0.09 | 90000
Energy | LP-Steam | DK | 1 | 0.0252 | 25200
Material | MeOH | DK | 1 | 0.5 | 500000
Material | Monoethanolamine | DK | 1 | 1 | 1000000
Energy | Refrigeration -15,5°C | DK | 1 | 0.0327 | 32699.691
Energy | RNG | DK | 1 | 0.034648 | 34648
Material | Steam 150 psig | DK | 1 | 0.0155 | 15500
Material | Tri-n-octylamine (0,25 mol/kg) in 1-octanol | DK | 1 | 0.661 | 661000
Material | Waste to landfill | DK | 1 | 0.02 | 20000
Material | Water | DK | 1 | 0.000328 | 328
Material | Olivine | DK | 1 | 0.1075 | 107500
Material | Magnesium oxide | DK | 1 | 0.75 | 750000
Energy | Cooling | DK | 1 | 0.013649 | 13648.567
Material | Enzymes | DK | 1 | 6.27 | 6270000

## Price_P
P | M | T | Value
Ethanol | DK | 1 | 550000
Lactic Acid | DK | 1 | 1000000
Succinic Acid | DK | 1 | 1800000

## CEPCI
T | Value
1 | 525

## CEPCI_Old
Year | Value
1995 | 708
1996 | 596.2
1997 | 607.5
1998 | 603.1
1999 | 567.5
2000 | 541.7
2001 | 556.8
2002 | 576.1
2003 | 567.3
2004 | 584.6
2005 | 585.7
2006 | 550.8
2007 | 521.9
2008 | 575.4
2009 | 525.4 | Ethanol | Xylose | SHF | Strain2 | 0.89
2010 | 499.6 | Ethanol | Xylose | SSF | Strain2 | 0.89
2011 | 468.2 | Ethanol | Xylose | SHCF | Strain3 | 0.85
2012 | 444.2 | Ethanol | Xylose | SSCF | Strain4 | 0.85
2013 | 402 | Ethanol | Xylose | SSF | Strain4 | 0.85
2014 | 395.6 | Succinic Acid | Xylose | SHF | Strain6 | 0.24
2015 | 394.3 | Lactic Acid | Xylose | SHF | Strain8 | 1.0304
2016 | 394.1 | Succinic Acid | Xylose | SHF | Strain8 | 1.0304
2017 | 390.6 | Lactic Acid | Xylose | SHF | Strain9 | 0.76
2018 | 389.5 | Lactic Acid | Xylose | SHCF | Strain9 | 0.76
2019 | 386.5 | Succinic Acid | Xylose | SHCF | Strain7 | 0.245
2020 | 381.7
2021 | 381.1

## Economics
Indicator | Value
SalvageValue | 0.1
LifeCycle | 20